## Cost Factor Calculator
Unit ID | ITEM_NAME | Name | Pre | Suf | Constructed | Withdrawn | Year Modifier | No. of Cars | RA | Weight (mt) | Capacity | Type | Sub-Type | Type Modifier | Load Type | Speed (Op) | Speed (Des) | Tractive Effort (KN) | Power | Power Factor | Cost Factor | Running Cost Factor | Air Drag Coefficient | Tractive Effort Coefficient
100 | BR01 | BR Class 01 'Shunter' | BR | 1 | 1956 | 1981 | 11.3137 | 1 | 1 | 25 | 0 | Diesel | Diesel | 4 | N/A | 23 | 23 | 56.7 | 153 | 1.5429 | 17.1938 | 3.2436 | 0.34783 | 0.2268
200 | BR02 | BR Class 02 'Shunter' | BR | 2 | 1960 | 1975 | 11.4891 | 1 | 2 | 29 | 0 | Diesel | Diesel | 4 | N/A | 31 | 31 | 66.7 | 170 | 1.5841 | 17.9265 | 4.1641 | 0.25806 | 0.23
300 | BR03 | BR Class 03 'Shunter' | BR | 3 | 1957 | 1993 | 11.3578 | 1 | 1 | 31 | 0 | Diesel | Diesel | 4 | N/A | 46 | 46 | 69.6 | 204 | 1.6579 | 18.548 | 5.489 | 0.17391 | 0.22452
400 | BR04 | BR Class 04 'Shunter' | BR | 4 | 1952 | 1972 | 11.1355 | 1 | 2 | 33 | 0 | Diesel | Diesel | 4 | N/A | 43 | 43 | 75 | 204 | 1.6579 | 18.185 | 5.4755 | 0.18605 | 0.22727
500 | BR05 | BR Class 05 'Shunter' | BR | 5 | 1955 | 1983 | 11.2694 | 1 | 2 | 32 | 0 | Diesel | Diesel | 4 | N/A | 29 | 29 | 64 | 204 | 1.6579 | 18.4037 | 4.428 | 0.27586 | 0.2
501 | BR_Conflat_A | BR Conflat A | BR | X | 1950 |  | 11.0454 | 1 |  | 6 | 13 | Wagon | Wagon |  |  | 80 | 80 |  | 0 | 0 | 0 | 16.6173 | 0.1
502 | BR_Conflat_P | BR Conflat P | BR | X | 1959 |  | 11.4455 | 1 |  | 8 | 20 | Wagon | Wagon |  |  | 105 | 105 |  | 0 | 0 | 0 | 16.9156 | 0.07619
600 | BR06 | BR Class 06 'Scottish Shunter' | BR | 6 | 1958 | 1984 | 11.4018 | 1 | 6 | 38 | 0 | Diesel | Diesel | 4 | N/A | 37 | 37 | 88.1 | 204 | 1.6579 | 18.6198 | 5.4504 | 0.21622 | 0.23184
700 | BR07 | BR Class 07 'Dock Shunter' | BR | 7 | 1962 | 1977 | 11.5758 | 1 | 7 | 44 | 0 | Diesel | Diesel | 4 | N/A | 44 | 44 | 125.6 | 275 | 1.7865 | 20.3695 | 6.8915 | 0.18182 | 0.28545
701 | BR_Mk1_BCK | BR Mk1 Brake Comp Corr | BR | X | 1952 | - | 11.1355 | 1 |  | 36 | 24 | Wagon | Wagon |  |  | 161 | 161 |  | 1 | 4.3869 | 48.1178 | 16.685 | 0.049689 | 0
702 | BR_Mk1_BFK | BR Mk1 Brake First Corr | BR | X | 1951 | - | 11.0905 | 1 |  | 36 | 24 | Wagon | Wagon |  |  | 161 | 161 |  | 1 | 4.3869 | 47.9234 | 16.6512 | 0.049689 | 0
703 | BR_Mk1_BG | BR Mk1 Brake Gangwayed | BR | X | 1951 | - | 11.0905 | 1 |  | 32 | 10 | Wagon | Wagon |  |  | 161 | 161 |  | 1 | 4.3869 | 47.9234 | 16.6512 | 0.049689 | 0
704 | BR_Mk1_BPOT | BR Mk1 Brake Post Office Storage | BR | X |  |  |  | 1 |  |  |  | Wagon | Wagon |  |  | 161 | 161 |  |  |  | 0 | 0
705 | BR_Mk1_BSK | BR Mk1 Brake Stand Corr | BR | X | 1951 | - | 11.0905 | 1 |  | 36 | 32 | Wagon | Wagon |  |  | 161 | 161 |  | 1 | 4.3869 | 47.9234 | 16.6512 | 0.049689 | 0
706 | BR_Mk1_BSO | BR Mk1 Brake Stand Open | BR | X | 1955 | - | 11.2694 | 1 |  | 34 | 39 | Wagon | Wagon |  |  | 161 | 161 |  | 1 | 4.3869 | 48.6964 | 16.785 | 0.049689 | 0
707 | BR_Mk1_BSOT | BR Mk 1 Brake Stand Open MicroBuffet | BR | X | 1952 | - | 11.1355 | 1 |  | 35 | 31 | Wagon | Wagon |  |  | 161 | 161 |  | 1 | 4.3869 | 48.1178 | 16.685 | 0.049689 | 0
708 | BR_Mk1_BV | BR Mk1 Barrier Vehicle | BR | X |  |  |  | 1 |  |  |  | Wagon | Wagon |  |  | 161 | 161 |  |  |  | 0 | 0
709 | BR_Mk1_CCT | BR Mk1 Covered Carriage Truck | BR | X |  |  |  | 1 |  |  |  | Wagon | Wagon |  |  | 161 | 161 |  |  |  | 0 | 0
710 | BR_Mk1_CK | BR Mk 1 Comp Corridor | BR | X | 1952 | - | 11.1355 | 1 |  | 32 | 48 | Wagon | Wagon |  |  | 161 | 161 |  | 1 | 4.3869 | 48.1178 | 16.685 | 0.049689 | 0
711 | BR_Mk1_FK | BR Mk1 First Corr | BR | X | 1951 | - | 11.0905 | 1 |  | 32 | 42 | Wagon | Wagon |  |  | 161 | 161 |  | 1 | 4.3869 | 47.9234 | 16.6512 | 0.049689 | 0
712 | BR_Mk1_FO | BR Mk1 First Open | BR | X | 1951 | - | 11.0905 | 1 |  | 33 | 42 | Wagon | Wagon |  |  | 161 | 161 |  | 1 | 4.3869 | 47.9234 | 16.6512 | 0.049689 | 0
713 | BR_Mk1_GUV | BR Mk1 General Utility Vehicle | BR | X |  |  |  | 1 |  |  |  | Wagon | Wagon |  |  | 161 | 161 |  |  |  | 0 | 0
714 | BR_Mk1_PCV | BR Mk1 Propelling Control Vehicle | BR | X |  |  |  | 1 |  |  |  | Wagon | Wagon |  |  | 161 | 161 |  |  |  | 0 | 0
715 | BR_Mk1_POS | BR Mk1 Post Office Sorting | BR | X |  |  |  | 1 |  |  |  | Wagon | Wagon |  |  | 161 | 161 |  |  |  | 0 | 0
716 | BR_Mk1_POT | BR Mk1 Post Office Storage | BR | X |  |  |  | 1 |  |  |  | Wagon | Wagon |  |  | 161 | 161 |  |  |  | 0 | 0
717 | BR_Mk1_RB | BR Mk1 Restaurant Buffet | BR | X |  |  |  | 1 |  |  |  | Wagon | Wagon |  |  | 161 | 161 |  |  |  | 0 | 0
718 | BR_Mk1_RBK | BR Mk1 Restaurant Buffet Kitchen | BR | X | 1951 | - | 11.0905 | 1 |  | 36 | 0 | Wagon | Wagon |  |  | 161 | 161 |  | 1 | 4.3869 | 47.9234 | 16.6512 | 0.049689 | 0
719 | BR_Mk1_RF | BR Mk1 Restaurant First | BR | X |  |  |  | 1 |  |  |  | Wagon | Wagon |  |  | 161 | 161 |  |  |  | 0 | 0
720 | BR_Mk1_RMB | BR Mk1 Restaurant Min Buffet | BR | X | 1957 | - | 11.3578 | 1 |  | 35 | 44 | Wagon | Wagon |  |  | 161 | 161 |  | 1 | 4.3869 | 49.0784 | 16.8507 | 0.049689 | 0
721 | BR_Mk1_RU | BR Mk1 Restaurant Unclassified | BR | X |  |  |  | 1 |  |  |  | Wagon | Wagon |  |  | 161 | 161 |  |  |  | 0 | 0
722 | BR_Mk1_SK | BR Mk1 Second Corr | BR | X | 1951 | - | 11.0905 | 1 |  | 32 | 64 | Wagon | Wagon |  |  | 161 | 161 |  | 1 | 4.3869 | 47.9234 | 16.6512 | 0.049689 | 0
723 | BR_Mk1_SLC | BR Mk1 Sleeper Composite | BR | X | 1957 |  |  | 1 |  |  | 17 | Wagon | Wagon |  |  | 161 | 161 |  |  |  | 0 | 0
724 | BR_Mk1_SLEP | BR Mk1 Sleeper Either Class w/Pantry | BR | X | 1957 |  |  | 1 |  |  |  | Wagon | Wagon |  |  | 161 | 161 |  |  |  | 0 | 0
725 | BR_MK1_SLF | BR Mk1 Sleeper First | BR | X | 1957 |  |  | 1 |  |  | 11 | Wagon | Wagon |  |  | 161 | 161 |  |  |  | 0 | 0
726 | BR_Mk1_SLSTP | BR Mk1 Sleeper Sec Twin Berth w/Pantry | BR | X | 1957 |  |  | 1 |  |  | 22 | Wagon | Wagon |  |  | 161 | 161 |  |  |  | 0 | 0
727 | BR_Mk1_SO | BR Mk1 Standard Open | BR | X | 1963 | - | 11.619 | 1 |  | 32 | 48 | Wagon | Wagon |  |  | 161 | 161 |  | 1 | 4.3869 | 50.2068 | 17.0433 | 0.049689 | 0
728 | BR_Mk1_Sub_BS | BR Mk1 Suburban Brake Second | BR | X |  |  |  | 1 |  |  |  | Wagon | Wagon |  |  | 161 | 161 |  |  |  | 0 | 0
729 | BR_Mk1_Sub_CL | BR Mk1 Suburban Composite Lavatory | BR | X |  |  |  | 1 |  |  |  | Wagon | Wagon |  |  | 161 | 161 |  |  |  | 0 | 0
730 | BR_Mk1_Sub_S | BR Mk1 Suburban Second | BR | X |  |  |  | 1 |  |  |  | Wagon | Wagon |  |  | 161 | 161 |  |  |  | 0 | 0
731 | BR_Mk1_Sub_SO | BR Mk1 Suburban Second Open | BR | X |  |  |  | 1 |  |  |  | Wagon | Wagon |  |  | 161 | 161 |  |  |  | 0 | 0
732 | BR_Mk1_TCV | BR Mk1 Tiered Car Carrier | BR | X | [7 empty] | Wagon | Wagon |  |  | 161 | 161 |  |  |  |  | 0
733 | BR_Mk1_TSO | BR Mk1 Tourist Standard Open | BR | X | 1952 | - | 11.1355 | 1 |  | 36 | 64 | Wagon | Wagon |  |  | 161 | 161 |  | 1 | 4.3869 | 48.1178 | 16.685 | 0.049689 | 0
800 | BR08 | BR Class 08 'Gronk' | BR | 8 | 1952 | - | 11.1355 | 1 | 6 | 52 | 0 | Diesel | Diesel | 4 | N/A | 32 | 32 | 160 | 350 | 1.8975 | 20.8124 | 6.7861 | 0.25 | 0.30769
900 | BR09 | BR Class 09 'Shunter' | BR | 9 | 1959 | - | 11.4455 | 1 | 5 | 50 | 0 | Diesel | Diesel | 4 | N/A | 44 | 44 | 111.2 | 350 | 1.8975 | 21.3918 | 7.8029 | 0.18182 | 0.2224
1000 | BR10 | BR Class 10 'Shunter' | BR | 10 | 1955 | 1972 | 11.2694 | 1 | 5 | 49 | 0 | Diesel | Diesel | 4 | N/A | 44 | 44 | 155.7 | 350 | 1.8975 | 21.0627 | 7.7245 | 0.18182 | 0.31776
1001 | BR100 |  | BR | 100 | [7 empty] | Diesel | Diesel | 4 | [7 empty] | 0 | #DIV/0! | #DIV/0!
1010 | BR101 | BR Class 101 (2-car) | BR | 101 | 1956 | 2003 | 11.3137 | 2 |  | 65 |  | Diesel | Diesel | 4 |  | 70 | 70 |  | 600 | 2.1712 | 32.2479 | 12.8402 | 0.11429 | 0
1013 | BR101_3 | BR Class 101 (3-car) | BR | 101 | 1956 | 2003 | 11.3137 | 3 |  | 90 |  | Diesel | Diesel | 4 |  | 70 | 70 |  | 600 | 2.1712 | 37.9682 | 15.109 | 0.11429 | 0
1014 | BR101_4 | BR Class 101 (4-car) | BR | 101 | 1956 | 2003 | 11.3137 | 4 |  | 115 |  | Diesel | Diesel | 4 |  | 70 | 70 |  | 600 | 2.1712 | 42.4814 | 17.079 | 0.11429 | 0
1020 | BR102 | BR Class 102 (DMCL/TCL) | BR | 102 | 1956 | 2003 | 11.3137 | 2 |  | 58 |  | Diesel | Diesel | 4 |  | 70 | 70 |  | 300 | 1.8257 | 26.8037 | 10.1993 | 0.11429 | 0
1080 | BR108 |  | BR | 108 | 1958 |  | 11.4018 | 2 |  |  |  | Diesel | Diesel | 4 |  |  |  |  | 600 | 2.1712 | 32.5142 | 0 | #DIV/0! | #DIV/0!
1081 | BR108_3 |  | BR | 108 | 1958 |  | 11.4018 | 3 |  |  |  | Diesel | Diesel | 4 |  |  |  |  | 600 | 2.1712 | 38.2943 | 0 | #DIV/0! | #DIV/0!
1082 | BR108_4 |  | BR | 108 | 1958 |  | 11.4018 | 4 |  |  |  | Diesel | Diesel | 4 |  |  |  |  | 600 | 2.1712 | 42.858 | 0 | #DIV/0! | #DIV/0!
1083 | BR10800 | BR 10800 | BR | 10800 | 1950 | 1959 | 11.0454 | 1 | 4 | 71 | 0 | Diesel-Electric | Diesel | 3 |  | 110 | 110 |  | 827 | 2.3525 | 25.5948 | 18.2276 | 0.072727 | 0
1100 | BR11 | BR Class 11 'Shunter' | BR | 11 | 1945 | 1972 | 10.8167 | 1 | 5 | 48 | 0 | Diesel | Diesel | 4 | N/A | 32 | 32 | 115.2 | 350 | 1.8975 | 20.2165 | 6.5199 | 0.25 | 0.24
1101 | BR110 |  | BR | 110 | 1961 |  | 11.5326 | 3 |  |  |  | Diesel | Diesel | 4 |  |  |  |  | 720 | 2.2724 | 40.771 | 0 | #DIV/0! | #DIV/0!
1110 | BR111 | BR Class 111 (3-car - DMBS/TSL/DMCL) | BR | 111 | 1957 | 1989 | 11.3578 | 3 |  | 91 | 188 | Diesel | Diesel | 4 |  | 70 | 70 |  | 720 | 2.2724 | 40.0936 | 15.9012 | 0.11429 | 0
1111 | BR111_2 | BR Class 111 (2-car - DMBS/DMCL) | BR | 111 | 1957 | 1989 | 11.3578 | 2 |  | 66 | 117 | Diesel | Diesel | 4 |  | 70 | 70 |  | 720 | 2.2724 | 33.9833 | 13.5419 | 0.11429 | 0
1112 | BR111_4 | BR Class 111 (4-car Prototype, 2TSL) | BR | 111 | 1957 | 1989 | 11.3578 | 4 |  | 116 | 259 | Diesel | Diesel | 4 |  | 70 | 70 |  | 720 | 2.2724 | 44.9356 | 17.953 | 0.11429 | 0
1200 | BR12 | BR Class 12 'Shunter' | BR | 12 | 1949 | 1971 | 11 | 1 | 5 | 49 | 0 | Diesel | Diesel | 4 | N/A | 44 | 44 | 109.4 | 350 | 1.8975 | 20.5591 | 7.7245 | 0.18182 | 0.22327
1300 | BR13 | BR Class 13 'Shunter' | BR | 13 | 1965 | 1985 | 11.7047 | 2 | 8 | 122 | 0 | Diesel | Diesel | 4 | N/A | 32 | 32 | 311.4 | 700 | 2.2565 | 34.8213 | 12.3611 | 0.25 | 0.25525
1400 | BR14 | BR Class 14 'Teddy Bear' | BR | 14 | 1964 | 1969 | 11.6619 | 1 | 4 | 49 | 0 | Diesel | Diesel | 4 | N/A | 64 | 64 | 137.5 | 650 | 2.2151 | 25.4445 | 10.8753 | 0.125 | 0.28061
1401 | BR140 | BR Class 140 'Pacer Prototype' | BR | 140 | 1980 | 1986 | 12.3288 | 2 |  | 46 | 102 | Diesel | Diesel | 4 |  | 121 | 121 |  | 410 | 1.974 | 31.9322 | 12.912 | 0.066116 | 0
1410 | BR141 | BR Class 141 'Pacer' | BR | 141 | 1984 | 1997 | 12.49 | 2 |  | 53 | 94 | Diesel | Diesel | 4 |  | 121 | 121 |  | 410 | 1.974 | 32.3754 | 13.8597 | 0.066116 | 0
1420 | BR142 | BR Class 142 'Pacer' | BR | 142 | 1985 | 2020 | 12.53 | 2 |  | 43 | 102 | Diesel | Diesel | 4 |  | 121 | 121 |  | 400 | 1.9619 | 32.2733 | 12.4071 | 0.066116 | 0
1421 | BR142_1 | BR Class 142 'Refurb Pacer' | BR | 142 | 1997 | 2020 | 13 | 2 |  | 50 | 121 | Diesel | Diesel |  |  | 121 | 121 |  | 450 | 2.0205 | 34.6195 | 13.7787 |  | 0
1430 | BR143 | BR Class 143 'Pacer' | BR | 143 | 1985 | 2021 | 12.53 | 2 | 1 | 50 | 122 | Diesel | Diesel | 4 |  | 121 | 121 |  | 400 | 1.9619 | 32.2733 | 13.3789 | 0.066116 | 0
1431 | BR143_1 | BR Class 143 'Refurb Pacer' | BR | 143 | 2001 | 2021 | 13.1529 | 2 | 1 | 50 | 104 | Diesel | Diesel |  |  | 121 | 121 |  | 450 | 2.0205 | 35.05 | 13.7787 |  | 0
1440 | BR144 |  | BR | 144 | 1986 |  | 12.5698 | 2 |  |  |  | Diesel | Diesel | 4 |  |  |  |  | 450 | 2.0205 | 33.4087 | 0 | #DIV/0! | #DIV/0!
1441 | BR144_3 |  | BR | 144 | 1986 |  | 12.5698 | 3 |  |  |  | Diesel | Diesel | 4 |  |  |  |  | 450 | 2.0205 | 39.3899 | 0 | #DIV/0! | #DIV/0!
1500 | BR15 | BR Class 15 | BR | 15 | 1957 | 1971 | 11.3578 | 1 | 4 | 70 | 0 | Diesel | Diesel | 4 | N/A | 97 | 97 | 167 | 800 | 2.3331 | 26.1013 | 16.8552 | 0.082474 | 0.23857
1500 | BR150/0 | BR Class 150/0 'Sprinter' | BR | 150 | 1984 |  | 12.49 | 3 | 2 | 107 | 231 | Diesel | Diesel | 4 |  | 122 | 122 |  | 858 | 2.3743 | 46.653 | 23.7832 | 0.065574 | 0
1501 | BR150/1 | BR Class 150/1 'Sprinter' | BR | 150 | 1985 |  | 12.53 | 2 | 2 | 72 | 147 | Diesel | Diesel | 4 |  | 122 | 122 |  | 572 | 2.1454 | 35.4763 | 17.6288 | 0.065574 | 0
1502 | BR150/2 | BR Class 150/2 'Sprinter' | BR | 150 | 1986 |  | 12.5698 | 2 | 2 | 72 | 147 | Diesel | Diesel | 4 |  | 122 | 122 |  | 572 | 2.1454 | 35.5954 | 17.6288 | 0.065574 | 0
1510 | BR151 | BR Class 151 'Sprinter' | BR | 151 | 1985 |  | 12.53 | 3 | 2 | 97 | 232 | Diesel | Diesel | 4 |  | 122 | 122 |  | 855 | 2.3722 | 46.7704 | 22.6248 | 0.065574 | 0
1530 | BR153 | BR Class 153 'Super Sprinter' | BR | 153 | 1991 |  | 12.7671 | 1 | 2 | 41 | 72 | Diesel | Diesel | 4 |  | 120 | 120 |  | 285 | 1.8025 | 22.6673 | 11.0846 | 0.066667 | 0
1550 | BR155 | BR Class 155 'Super Sprinter' | BR | 155 | 1987 |  | 12.6095 | 2 | 2 | 78 | 160 | Diesel | Diesel | 4 |  | 122 | 122 |  | 570 | 2.1435 | 35.6811 | 18.3325 | 0.065574 | 0
1560 | BR156 | BR Class 156 'Super Sprinter' | BR | 156 | 1987 |  | 12.6095 | 2 | 2 | 76 | 163 | Diesel | Diesel | 4 |  | 122 | 122 |  | 570 | 2.1435 | 35.6811 | 18.096 | 0.065574 | 0
1580 | BR158 | BR Class 158 'Express Sprinter' | BR | 158 | 1989 |  | 12.6886 | 2 | 2 | 76 | 138 | Diesel | Diesel | 4 |  | 140 | 140 |  | 700 | 2.2565 | 37.9139 | 20.4067 | 0.057143 | 0
1581 | BR158_3 | BR Class 158 'Express Sprinter' | BR | 158 | 1989 |  | 12.6886 | 3 | 2 | 113 | 207 | Diesel | Diesel | 4 |  | 140 | 140 |  | 1050 | 2.4972 | 50.1188 | 27.5377 | 0.057143 | 0
1590 | BR159 | BR Class 159 'South Western Turbo' | BR | 159 | 1993 |  | 12.8452 | 3 | 2 | 113 | 194 | Diesel | Diesel | 4 |  | 146 | 146 |  | 1200 | 2.582 | 52.6439 | 29.0762 | 0.054795 | 0
1600 | BR16 | BR Class 16 | BR | 16 | 1958 | 1968 | 11.4018 | 1 | 4 | 69 | 0 | Diesel | Diesel | 4 | N/A | 97 | 97 | 186.8 | 800 | 2.3331 | 26.2023 | 16.7344 | 0.082474 | 0.27072
1700 | BR17 | BR Class 17 | BR | 17 | 1962 | 1971 | 11.5758 | 1 | 4 | 69 | 0 | Diesel | Diesel | 4 | N/A | 97 | 97 | 178 | 900 | 2.4028 | 27.3973 | 17.2345 | 0.082474 | 0.25797
1701 | BR170 | BR Class 170 'Turbostar' | BR | 170 | 1998 |  | 13.0384 | 2 |  | 90 | 107 | Diesel | Diesel | 4 |  | 160 | 160 |  | 844 | 2.3645 | 40.9758 | 24.8767 | 0.05 | 0
1703 | BR170_3 | BR Class 170 'Turbostar' | BR | 170 | 1998 |  | 13.0384 | 3 |  | 135 | 174 | Diesel | Diesel | 4 |  | 160 | 160 |  | 1266 | 2.6168 | 54.2688 | 33.718 | 0.05 | 0
1800
1800 | BR180 | BR Class 180 'Adelante' | BR | 180 | 2002 |  | 13.1909 | 5 |  | 253 | 287 | Diesel | Diesel | 4 |  | 201 | 201 |  | 3750 | 3.4329 | 91.8585 | 67.8723 | 0.039801 | 0
1801 | BR18000 | BR 18000 | BR | 18000 | 1949 | 1960 | 11 | 1 |  | 115 | 0 | Gas Turbine | Gas |  |  | 145 | 145 |  | 2500 | 3.102 | 33.6103 | 35.1192 | 0.055172 | 0
1810 | BR18100 | BR 18100 | BR | 18100 | 1951 | 1958 | 11.0905 | 1 |  | 130 | 0 | Gas Turbine | Gas |  |  | 145 | 145 |  | 3000 | 3.2467 | 35.4673 | 39.0807 | 0.055172 | 0
1850 | BR185 | BR Class 185 'Desiro' | BR | 185 | 2005 |  | 13.3041 | 3 |  | 169 | 169 | Diesel | Diesel | 4 |  | 160 | 160 |  | 2250 | 3.0214 | 64.6385 | 43.5588 | 0.05 | 0
1900
2000 | BR20 | BR Class 20 'Chopper' | BR | 20 | 1957 | - | 11.3578 | 1 | 5 | 73 | 0 | Diesel | Diesel | 4 | N/A | 121 | 121 | 186.8 | 1000 | 2.4669 | 27.5988 | 20.3274 | 0.066116 | 0.25589
2100 | BR21 | BR Class 21 | BR | 21 | 1959 | 1967 | 11.4455 | 1 | 6 | 74 | 0 | Diesel | Diesel | 4 | N/A | 121 | 121 | 200.2 | 1100 | 2.5264 | 28.4826 | 20.9596 | 0.066116 | 0.27054
2200 | BR22 | BR Class 22 'Baby Warship' | BR | 22 | 1959 | 1972 | 11.4455 | 1 | 4 | 69 | 0 | Diesel | Diesel | 4 | N/A | 121 | 121 | 170 | 1100 | 2.5264 | 28.4826 | 20.2391 | 0.066116 | 0.24638
2200 | BR220 | BR Class 220 'Voyager' | BR | 220 | 2001 | - | 13.1529 | 4 |  | 186 | 200 | Diesel-Electric | Diesel | 3 |  | 200 | 200 |  | 3000 | 3.2467 | 78.2157 | 54.9008 | 0.04 | 0
2210 | BR221 | BR Class 220 'Super Voyager' | BR | 221 | 2002 | - | 13.1909 | 5 |  | 283 | 262 | Diesel-Electric | Diesel | 3 |  | 200 | 200 |  | 3750 | 3.4329 | 91.8585 | 71.6049 | 0.04 | 0
2211 | BR221_4 | BR Class 220 'Super Voyager' | BR | 221 | 2002 | - | 13.1909 | 4 |  | 227 | 192 | Diesel-Electric | Diesel | 3 |  | 200 | 200 |  | 3000 | 3.2467 | 78.4585 | 60.6506 | 0.04 | 0
2220 | BR222/0 | BR Class 222 'Meridian' | BR | 222 | 2004 | - | 13.2665 | 7 |  | 395 | 394 | Diesel-Electric | Diesel | 3 |  | 200 | 200 |  | 5250 | 3.7342 | 117.2842 | 92.0195 | 0.04 | 0
2221 | BR222/1 | BR Class 222/1 'Pioneer' | BR | 222 | 2005 | - | 13.3041 | 4 |  | 227 | 232 | Diesel-Electric | Diesel | 3 |  | 200 | 200 |  | 3000 | 3.2467 | 79.1827 | 60.6506 | 0.04 | 0
2222 | BR222/0_5 | BR Class 222 'Meridian' | BR | 222 | 2004 | - | 13.2665 | 5 |  | 283 | 276 | Diesel-Electric | Diesel | 3 |  | 200 | 200 |  | 3750 | 3.4329 | 92.43 | 71.6049 | 0.04 | 0
2300 | BR23 | BR Class 23 'Baby Deltic' | BR | 23 | 1959 | 1971 | 11.4455 | 1 | 6 | 75 | 0 | Diesel | Diesel | 4 | N/A | 121 | 121 | 209.1 | 1100 | 2.5264 | 28.4826 | 21.1008 | 0.066116 | 0.2788
2400 | BR24 | BR Class 24 | BR | 24 | 1958 | 1980 | 11.4018 | 1 | 7 | 80 | 0 | Diesel | Diesel | 4 | N/A | 121 | 121 | 186.8 | 1160 | 2.5602 | 28.7529 | 22.0841 | 0.066116 | 0.2335
2500 | BR25 | BR Class 25 'Rat' | BR | 25 | 1961 | 1987 | 11.5326 | 1 | 4 | 72 | 0 | Diesel | Diesel | 4 | N/A | 145 | 145 | 170 | 1250 | 2.6085 | 29.6312 | 23.3671 | 0.055172 | 0.23611
2530 | BR253 | BR Class 253 'Western' | BR | 253 | 1975 | - | 12.1244 | 1 |  | 140 | 0 | Diesel-Electric | Diesel | 3 |  | 200 | 200 |  | 4500 | 3.593 | 42.9099 | 52.7119 | 0.04 | 0
2540 | BR254 | BR Class 254 'Eastern' | BR | 254 | 1975 | - | 12.1244 | 10 |  | 469 | 452 | Diesel-Electric | Diesel | 3 |  | 200 | 200 |  | 4500 | 3.593 | 117.9629 | 96.4786 | 0.04 | 0
2550 | BR255 | BR Class 255 'Challenger' | BR | 255 | 1975 | - | 12.1244 | 7 |  | 346 | 213 | Diesel-Electric | Diesel | 3 |  | 200 | 200 |  | 4500 | 3.593 | 101.7088 | 82.8672 | 0.04 | 0
2600 | BR26 | BR Class 26 | BR | 26 | 1958 | 1994 | 11.4018 | 1 | 5 | 75 | 0 | Diesel | Diesel | 4 | N/A | 130 | 130 | 187 | 1160 | 2.5602 | 28.7529 | 22.1638 | 0.061538 | 0.24933
2700 | BR27 | BR Class 27 | BR | 27 | 1961 | 1987 | 11.5326 | 1 | 6 | 76 | 0 | Diesel | Diesel | 4 | N/A | 145 | 145 | 187 | 1250 | 2.6085 | 29.6312 | 24.0074 | 0.055172 | 0.24605
2800 | BR28 | BR Class 28 'Co-Bo' | BR | 28 | 1958 | 1971 | 11.4018 | 1 | 8 | 99 | 0 | Diesel | Diesel | 4 | N/A | 121 | 121 | 222 | 1200 | 2.582 | 28.9976 | 24.7761 | 0.066116 | 0.22424
2900 | BR29 | BR Class 29 | BR | 29 | 1965 | 1971 | 11.7047 | 1 | 6 | 74 | 0 | Diesel | Diesel | 4 | N/A | 130 | 130 | 200 | 1350 | 2.6591 | 30.6577 | 22.8664 | 0.061538 | 0.27027
3000 | BR30 | BR Class 30 | BR | 30 | 1957 | - | 11.3578 | 1 | 5 | 108 | 0 | Diesel | Diesel | 4 | N/A | 129 | 129 | 159.7 | 1250 | 2.6085 | 29.1822 | 26.9936 | 0.062016 | 0.14787
3051 | BR305_1 | BR Class 305/1 | BR | 305_1 | 1960 | 2000 | 11.4891 | 3 |  | 118 | 272 | Electric | OHLE | 2 |  | 121 | 121 | 125 | 800 | 2.3331 | 41.7915 | 24.4418 | 0.066116 | 0.10593
3052 | BR305_2 | BR Class 305/2 | BR | 305_2 | 1960 | 2000 | 11.4891 | 4 |  | 149 | 363 | Electric | OHLE |  |  | 121 | 121 | 125 | 800 | 2.3331 | 46.8962 | 27.4653 | 0.066116 | 0.083893
3100 | BR31 | BR Class 31 | BR | 31 | 1957 | - | 11.3578 | 1 | 6 | 115 | 0 | Diesel | Diesel | 4 | N/A | 145 | 145 | 159.7 | 1470 | 2.7164 | 30.3892 | 30.7531 | 0.055172 | 0.13887
3150 | BR315 | BR Class 315 | BR | 315 | 1980 |  | 12.3288 | 4 |  | 127 | 318 | Electric | OHLE | 2 |  | 121 | 121 | 66 | 880 | 2.3893 | 52.122 | 25.9682 | 0.066116 | 0.051969
3190 | BR319 | BR Class 319 | BR | 319 | 1987 | - | 12.6095 | 4 |  | 151 | 319 | Electric | Dual | 2 |  | 161 | 161 | 5 | 1438 | 2.7015 | 61.1963 | 36.929 | 0.049689 | 0.0033113
3200
3230 | BR323 | BR Class 323 | BR | 323 | 1992 | - | 12.8062 | 3 |  | 121 | 284 | Electric | OHLE | 2 |  | 145 | 145 | 75 | 1566 | 2.7597 | 56.3542 | 32.048 | 0.055172 | 0.061983
3300 | BR33 | BR Class 33/0 'Crompton' | BR | 33 | 1960 | - | 11.4891 | 1 | 6 | 78 | 0 | Diesel | Diesel | 4 | N/A | 137 | 137 | 200 | 1550 | 2.7526 | 31.1505 | 24.9469 | 0.058394 | 0.25641
3302 | BR33_2 | BR Class 33/2 'Slim Jim' | BR | 33 | 1960 | - | 11.4891 | 1 | 5 | 74 | 0 | Diesel | Diesel | 4 | N/A | 137 | 137 | 200 | 1550 | 2.7526 | 31.1505 | 24.2988 | 0.058394 | 0.27027
3400
3500 | BR35 | BR Class 35 'Hymek' | BR | 35 | 1961 | 1975 | 11.5326 | 1 | 6 | 76 | 0 | Diesel | Diesel | 4 | N/A | 145 | 145 | 207.3 | 1700 | 2.8169 | 31.9988 | 25.9257 | 0.055172 | 0.27276
3700 | BR37 | BR Class 37/0 'Tractor' | BR | 37 | 1960 | - | 11.4891 | 1 | 5 | 102 | 0 | Diesel | Diesel | 4 | N/A | 140 | 140 | 247 | 1750 | 2.8374 | 32.1101 | 29.7269 | 0.057143 | 0.24216
3701 | BR370 | BR Class 370 'APT' | BR | 370 | 1980 |  | 12.3288 | 14 |  | 434 | 534 | Electric | OHLE | 2 |  | 201 | 249 |  | 4000 | 3.4888 | 132.9144 | 100.551 | 0.039801 | 0
3702 | BR_APTE | BR APT-E | BR | X | 1972 | 1976 | 12 | 4 |  | 210 | 0 | Gas Turbine | Gas |  |  | 201 | 251 |  | 2400 | 3.0705 | 66.6771 | 61.8053 | 0.039801 | 0
3705 | BR37_01 | BR Class 37/0 Split Headcode | BR | 37 | 1960 | - | 11.4891 | 1 | 5 | 102 | 0 | Diesel | Diesel | 4 | N/A | 140 | 140 | 247 | 1750 | 2.8374 | 32.1101 | 29.7269 | 0.057143 | 0.24216
3706 | BR37_02 | BR Class 37/0 Center Headcode | BR | 37 | 1960 | - | 11.4891 | 1 | 7 | 122 | 0 | Diesel | Diesel | 4 | N/A | 130 | 130 | 247 | 1750 | 2.8374 | 32.1101 | 31.3284 | 0.061538 | 0.20246
3707 | BR37_7 | BR Class 37/7 'Tractor' | BR | 37 | 1960 | - | 11.4891 | 1 | 7 | 122 | 0 | Diesel | Diesel | 4 | N/A | 130 | 130 | 247 | 1750 | 2.8374 | 32.1101 | 31.3284 | 0.061538 | 0.20246
3731 | BR373/1 | BR Class 373/1 'Three Capitals' | BR | 373 | 1993 | - | 12.8452 | 20 |  | 752 | 800 | Electric | Dual | 2 |  | 300 | 300 | 410 | 16400 | 4.9644 | 243.4774 | 206.7317 | 0.026667 | 0.054521
3732 | BR373/2 | BR Class 373/2 'North of London' | BR | 373 | 1993 | - | 12.8452 | 16 |  | 665 | 610 | Electric | Dual | 2 |  | 300 | 300 | 410 | 16400 | 4.9644 | 221.7012 | 194.4057 | 0.026667 | 0.061654
3740 | BR374 | BR Class 374 'Velaro' | BR | 374 | 2015 | - | 13.6748 | 16 |  | 950 | 894 | Electric | OHLE | 2 |  | 320 | 320 |  | 21000 | 5.281 | 254.9819 | 255.2809 | 0.025 | 0
3750 | BR375/3 | BR Class 375 (3-Car) | BR | 375 | 2001 | - | 13.1529 | 3 |  | 136 | 176 | Electric | 3RAIL | 2 |  | 161 | 161 | 168 | 1300 | 2.6342 | 55.1705 | 34.1739 | 0.049689 | 0.12353
3751 | BR375/7 | BR Class 375 (4-Car) | BR | 375 | 1999 | - | 13.0767 | 4 |  | 143 | 242 | Electric | 3RAIL | 2 |  | 161 | 161 | 168 | 2000 | 2.9337 | 69.6655 | 39.027 | 0.049689 | 0.11748
3760 | BR376 | BR Class 376 | BR | 376 | 2004 | - | 13.2665 | 5 |  | 175 | 344 | Electric | 3RAIL | 2 |  | 121 | 121 | 224 | 2862 | 3.2087 | 85.8771 | 40.936 | 0.066116 | 0.128
3771 | BR377/1 | BR Class 377/1/4 (4-Car) | BR | 377 | 2002 | - | 13.1909 | 4 |  | 178 | 244 | Electric | 3RAIL | 2 |  | 161 | 161 | 168 | 2000 | 2.9337 | 70.3255 | 43.5419 | 0.049689 | 0.094382
3772 | BR377/2 | BR Class 377/2/5 (4-Car, Dual Voltage) | BR | 377 | 2003 | - | 13.2288 | 4 |  | 185 | 244 | Electric | Dual | 2 |  | 161 | 161 | 168 | 2000 | 2.9337 | 70.5443 | 44.3898 | 0.049689 | 0.090811
3773 | BR377/3 | BR Class 377/3 (3-Car) | BR | 377 | 2001 | - | 13.1529 | 3 |  | 134 | 176 | Electric | 3RAIL | 2 |  | 161 | 161 | 168 | 1300 | 2.6342 | 55.1705 | 33.9217 | 0.049689 | 0.12537
3774 | BR377/4 |  | BR | 377 | 2004 | - | 13.2665 | 4 |  |  |  | Electric | 3RAIL | 2 |  |  |  |  | 2000 | 2.9337 | 70.7624 | 0 | #DIV/0! | #DIV/0!
3775 | BR377/5 |  | BR | 377 | 2008 |  | 13.4164 | 4 |  |  |  | Electric | Dual | 2 |  |  |  |  | 1600 | 2.7745 | 67.4217 | 0 | #DIV/0! | #DIV/0!
3776 | BR377/6 | BR Class 377/6 (5-Car) | BR | 377 | 2012 | - | 13.5647 | 5 |  | 220 | 297 | Electric | 3RAIL | 2 |  | 161 | 161 | 224 | 2000 | 2.9337 | 79.7689 | 48.407 | 0.049689 | 0.10182
3777 | BR377/7 | BR Class 377/7 (5-Car, Dual Voltage) | BR | 377 | 2014 | - | 13.6382 | 5 |  | 220 | 297 | Electric | Dual | 2 |  | 161 | 161 | 224 | 2680 | 3.1564 | 86.9336 | 52.0816 | 0.049689 | 0.10182
3780 | BR378/0 | BR Class 378/0 (3-Car, Dual Voltage) | BR | 378 | 2009 |  | 13.4536 | 3 |  | 132 | 630 | Electric | Dual | 2 |  | 121 | 121 | 112 | 1300 | 2.6342 | 56.5218 | 29.1872 | 0.066116 | 0.084848
3781 | BR378/1 | BR Class 378/1 (4-Car) | BR | 378 | 2009 |  | 13.4536 | 4 |  | 172 | 840 | Electric | 3RAIL | 2 |  | 121 | 121 | 168 | 2000 | 2.9337 | 71.8439 | 37.1057 | 0.066116 | 0.097674
3781 | BR378/1 | BR Class 378/1 (5-Car) | BR | 378 | 2009 |  | 13.4536 | 5 |  | 194 | 1020 | Electric | 3RAIL | 2 |  | 121 | 121 | 224 | 2000 | 2.9337 | 79.0515 | 39.4074 | 0.066116 | 0.11546
3782 | BR378/2 | BR Class 378/2 (5-Car) | BR | 378 | 2010 |  | 13.4907 | 4 |  | 194 | 1020 | Electric | Dual | 2 |  | 121 | 121 | 224 | 2000 | 2.9337 | 72.0584 | 39.4074 | 0.066116 | 0.11546
3800 | BR380_0 | BR Class 380/0 Desiro (3-car) | BR | 380 | 2010 | - | 13.4907 | 3 |  | 132.8 | 191 | Electric | OHLE | 2 |  | 161 | 177 | 207 | 2000 | 2.9337 | 63.5826 | 39.4339 | 0.049689 | 0.15587
3801 | BR380_1 | BR Class 380/1 Desiro (4-car) | BR | 380 | 2010 | - | 13.4907 | 4 |  | 167.5 | 265 | Electric | OHLE | 2 |  | 161 | 177 | 207 | 2000 | 2.9337 | 72.0584 | 44.2872 | 0.049689 | 0.12358
3900 | BR390/0 | BR Class 390/0 'Pendolino' | BR | 390 | 2002 | - | 13.1909 | 9 |  | 466 | 467 | Electric | OHLE | 2 |  | 201 | 225 |  | 6840 | 3.9895 | 139.7489 | 113.2596 | 0.039801 | 0
3901 | BR390/1 | BR Class 390/1 'Pendolino' | BR | 390 | 2002 | - | 13.1909 | 11 |  | 567 | 587 | Electric | OHLE | 2 |  | 201 | 225 |  | 7980 | 4.1463 | 158.9763 | 129.8405 | 0.039801 | 0
3950 | BR395 (3RAIL) | BR Class 395 'Javelin' | BR | 395 | 2009 | - | 13.4536 | 6 |  | 265 | 340 | Electric | Dual | 2 |  | 160 | 160 |  | 4480 | 3.589 | 106.651 | 64.7931 | 0.05 | 0
3950 | BR395 (OHLE) | BR Class 395 'Javelin' | BR | 395 | 2009 | - | 13.4536 | 6 |  | 265 | 340 | Electric | Dual | 2 |  | 225 | 225 |  | 4480 | 3.589 | 106.651 | 76.8352 | 0.035556 | 0
4000 | BR40 | BR Class 40 'Whistler' | BR | 40 | 1958 | 1985 | 11.4018 | 1 | 6 | 135 | 0 | Diesel | Diesel | 4 | N/A | 140 | 140 | 231 | 2000 | 2.9337 | 32.9477 | 35.3602 | 0.057143 | 0.17111
4100 | BR41 | BR Class 41 'Warship' | BR | 41 | 1958 | 1967 | 11.4018 | 1 | 7 | 119 | 0 | Diesel | Diesel | 4 | N/A | 145 | 145 | 222 | 2000 | 2.9337 | 32.9477 | 33.7864 | 0.055172 | 0.18655
4200 | BR42 | BR Class 42 'Warship' | BR | 42 | 1958 | 1972 | 11.4018 | 1 | 7 | 79 | 0 | Diesel | Diesel | 4 | N/A | 145 | 145 | 214 | 2200 | 3.0044 | 33.7421 | 28.1923 | 0.055172 | 0.27089
4201 | LMS_Crab | LMS Hughes Crab | LM | X |  |  |  | 2
4230 | BR423 | BR Class 423 '4 VEP' | BR | 423 | 1967 | 2005 | 11.7898 | 4 |  | 157.5 | 322 | Electric | 3RAIL | 2 |  | 144 | 144 | 110 | 1000 | 2.4669 | 51.3871 | 32.5723 | 0.055556 | 0.069841
4300 | BR43 | BR Class 43 'Warship' | BR | 43 | 1960 | 1971 | 11.4891 | 1 | 7 | 81 | 0 | Diesel | Diesel | 4 | N/A | 130 | 130 | 218 | 2200 | 3.0044 | 34.0007 | 27.03 | 0.061538 | 0.26914
4301 | BR43_1 | BR Class 43 HST Power units | BR | 43 | [7 empty] | Diesel | Diesel | 4
4302 | BR43_2 | BR Class 43 Buffered | BR | 43 | [7 empty] | Diesel | Diesel | 4
4400 | BR44 | BR Class 44 'Peak' | BR | 44 | 1959 | 1981 | 11.4455 | 1 | 7 | 135 | 0 | Diesel | Diesel | 4 | N/A | 121 | 121 | 222 | 2300 | 3.038 | 34.2502 | 34.0422 | 0.066116 | 0.16444
4420 | BR442 | BR Class 442 'Wessex Electrics' | BR | 442 | 1988 | - | 12.6491 | 5 |  | 224 | 316 | Electric | 3RAIL | 2 |  | 161 | 161 | 179 | 1610 | 2.7789 | 69.5389 | 46.2669 | 0.049689 | 0.079911
4440 | BR444 | BR Class 444 'Desiro' | BR | 444 | 2004 | - | 13.2665 | 5 |  | 227 | 334 | Electric | 3RAIL | 2 |  | 161 | 161 |  | 2700 | 3.1623 | 84.5212 | 53.0021 | 0.049689 | 0
4460 | LMS_Stanier_Class 5 | LMS Stanier Class 5 "Black Five" | LM | X | 1934 | 1968 |  | 2 | 7 | 130 | 0 | Steam | Steam | 1 | N/A | 137 | 161 | 244 | 1500 | 2.7301 | -1.97 | 34.6285 | 0.058394 | 0.18769
4461 | LMS_Stanier_Class_5C | LMS Stanier Class 5 "Black Five" Caprotti | LM | [8 empty] | Steam | Steam
4500 | BR45 | BR Class 45 'Peak' | BR | 45 | 1960 | 1989 | 11.4891 | 1 | 7 | 135 | 0 | Diesel | Diesel | 4 | N/A | 145 | 145 | 245 | 2500 | 3.102 | 35.1049 | 38.0507 | 0.055172 | 0.18148
4501 | BR450 | BR Class 450 Desiro | BR | 450 | 2003 |  | 13.2288 | 4 |  |  |  | Electric | 3RAIL | 2 |  |  |  |  | 2500 | 3.102 | 74.9306 | 0 | #DIV/0! | #DIV/0!
4550 | BR455 | BR Class 455 | BR | 455 | 1982 |  | 12.4097 | 4 |  | 145 | 316 | Electric | 3RAIL | 2 |  | 121 | 121 | 110 | 1000 | 2.4669 | 54.3995 | 28.6486 | 0.066116 | 0.075862
4551 | LMS_Jubilee | LMS Jubilee Class | LM | X |  |  |  | 2 |  |  |  | Steam | Steam | 1 | [6 empty] | #VALUE! | 0
4560 | BR456 | BR Class 456 | BR | 456 | 1990 |  | 12.7279 | 2 |  | 79 | 152 | Electric | 3RAIL | 2 |  | 121 | 121 | 55 | 500 | 2.0744 | 34.8099 | 17.7818 | 0.066116 | 0.06962
4580 | BR458 | BR Class 458 Juniper | BR | 458 | 1999 | 2014 | 13.0767 | 4 |  | 170 | 285 | Electric | 3RAIL | 2 |  | 161 | 161 | 110 | 2172 | 2.9948 | 71.2404 | 43.4389 | 0.049689 | 0.064706
4600 | BR46 | BR Class 46 'Peak' | BR | 46 | 1961 | 1984 | 11.5326 | 1 | 7 | 140 | 0 | Diesel | Diesel | 4 | N/A | 145 | 145 | 245 | 2500 | 3.102 | 35.2376 | 38.7489 | 0.055172 | 0.175
4601 | LMS_Coronation | LMS Coronation Class | LM | X |  |  |  | 2 |  |  |  | Steam | Steam | 1 | [6 empty] | #VALUE! | 0 | #DIV/0! | #DIV/0!
4602 | LMS_Coronation_US | LMS Coronation Class (Unstreamlined) | LM | X |  |  |  | 2 |  |  |  | Steam | Steam | 1 | [6 empty] | #VALUE! | 0
4602 | BR460 | BR Class 460 | BR | 460 | 1999 | 2012 | 13.0767 | 8 |  | 352 | 342 | Electric | 3RAIL | 2 |  | 161 | 161 | 12 | 3600 | 3.3981 | 110.0081 | 70.9229 | 0.049689 | 0.0034091
4650 | BR465 | BR Class 465 Networker | BR | 465 | 1991 |  | 12.7671 | 4 |  | 146 | 348 | Electric | 3RAIL | 2 |  | 121 | 121 | 110 | 3004 | 3.2478 | 75.7753 | 37.8461 | 0.066116 | 0.075342
4660 | BR466 | BR Class 466 Networker | BR | 466 | 1992 |  | 12.8062 | 2 |  | 79 | 168 | Electric | 3RAIL | 2 |  | 121 | 121 | 55 | 1500 | 2.7301 | 46.7329 | 23.4021 | 0.066116 | 0.06962
4700 | BR47 | BR Class 47, 47/3, 47/4 | BR | 47 | 1962 | - | 11.5758 | 1 | 6 | 114 | 0 | Diesel | Diesel | 4 | N/A | 121 | 121 | 245 | 2750 | 3.1768 | 36.2227 | 32.7118 | 0.066116 | 0.21491
4701 | LMS_3F | LMS 3F 'Jinty' | LM | X |  |  |  | 1 |  |  |  | Steam | Steam | 1 | [6 empty] | #VALUE! | 0 | #DIV/0! | #DIV/0!
4730 | BR47_7b | BR Class 47/7b Push-pull PCV | BR
4740 | BR47_7c | BR Class 47/7c Royal Train | BR
4760 | BR47_6 | BR Class 47/6 testbed for BR 56 and 58 | BR
4770 | BR47_7 | BR Class 47/7 push pull DMSO | BR
4780 |  |  | zzz
4790 | BR47_9 | BR Class 47/9 testbed for BR 56 and 58 | BR
4800 | BR48 | BR Class 48 'Brush Type 4' | BR | 48 | 1965 | 1991 | 11.7047 | 1 | 7 | 114 | 0 | Diesel | Diesel | 4 | N/A | 153 | 153 | 245 | 2650 | 3.1475 | 36.2883 | 36.4449 | 0.052288 | 0.21491
4801 | BR480 | BR Class 480 '8 VAB' | BR | 480 | [7 empty] | Electric | 3RAIL | 2 | [7 empty] | 0 | #DIV/0! | #DIV/0!
4802 | LMS_Stanier_Class_8F | LMS Stanier Class 8F | LM | X |  |  |  | 2 |  |  |  | Steam | Steam | 1 | [6 empty] | #VALUE! | 0 | #DIV/0! | #DIV/0!
5000 | BR50 | BR Class 50 'Hoover' | BR | 50 | 1967 | 1994 | 11.7898 | 1 | 6 | 117 | 0 | Diesel | Diesel | 4 | N/A | 160 | 160 | 216 | 2700 | 3.1623 | 36.7235 | 37.9333 | 0.05 | 0.18462
5200 | BR52 | BR Class 52 'Western' | BR | 52 | 1961 | 1977 | 11.5326 | 1 | 7 | 110 | 0 | Diesel | Diesel | 4 | N/A | 145 | 177 | 297 | 2700 | 3.1623 | 35.9221 | 38.6857 | 0.055172 | 0.27
5300 | BR53 | BR Class 53 'Falcon' | BR | 53 | 1961 | 1976 | 11.5326 | 1 | 7 | 117 | 0 | Diesel | Diesel | 4 | N/A | 161 | 161 | 266.9 | 2880 | 3.2137 | 36.5064 | 38.6706 | 0.049689 | 0.22812
5500 | BR55 | BR Class 55 'Deltic' | BR | 55 | 1961 | 1982 | 11.5326 | 1 | 5 | 101 | 0 | Diesel | Diesel | 4 | N/A | 161 | 161 | 222 | 3300 | 3.325 | 37.7702 | 37.1731 | 0.049689 | 0.2198
5600 | BR56 | BR Class 56 'Grid' | BR | 56 | 1976 | - | 12.1655 | 1 | 7 | 125 | 0 | Diesel | Diesel | 4 | N/A | 129 | 129 | 275 | 3250 | 3.3123 | 39.6915 | 36.8763 | 0.062016 | 0.22
5700 | BR57 | BR Class 57/0 'Body Snatcher' | BR | 57 | 1962 | - | 11.5758 | 1 | 7 | 121 | 0 | Diesel | Diesel | 4 | N/A | 121 | 121 | 270 | 2500 | 3.102 | 35.3698 | 32.9077 | 0.066116 | 0.22314
5703 | BR57_3 | BR Class 57/3 'Thunderbird' | BR | 57 | 1962 | - | 11.5758 | 1 | 7 | 117 | 0 | Diesel | Diesel | 4 | N/A | 153 | 153 | 260 | 2750 | 3.1768 | 36.2227 | 37.2648 | 0.052288 | 0.22222
5706 | BR57_6 | BR Class 57/6 'Thunderbird' | BR | 57 | 1962 | - | 11.5758 | 1 | 7 | 117 | 0 | Diesel | Diesel | 4 | N/A | 153 | 153 | 260 | 2750 | 3.1768 | 36.2227 | 37.2648 | 0.052288 | 0.22222
5800 | BR58 | BR Class 58 'Bone' | BR | 58 | 1983 | - | 12.4499 | 1 | 7 | 130 | 0 | Diesel | Diesel | 4 | N/A | 129 | 129 | 267 | 3300 | 3.325 | 40.7746 | 37.7504 | 0.062016 | 0.20538
5900 | BR59 | BR Class 59 'Yeoman' | BR | 59 | 1985 | - | 12.53 | 1 | 7 | 126 | 0 | Diesel | Diesel | 4 | N/A | 120 | 120 | 508 | 3300 | 3.325 | 41.0368 | 35.8452 | 0.066667 | 0.40317
6000 | BR60 | BR Class 60 'Tug' | BR | 60 | 1989 | - | 12.6886 | 1 | 7 | 129 | 0 | Diesel | Diesel | 4 | N/A | 97 | 97 | 474 | 3100 | 3.2734 | 40.9118 | 32.1032 | 0.082474 | 0.36744
6001 | GNRA1 | GNR Gresley A1 | GN | X | 1922 | 1935 | 9.6954 | 2 | 9 | 93 | 0 | Steam | Steam | 1 |  | 176 | 176 |  | 1392 | 2.6796 | 34.2196 | 30.0562 | 0.045455 | 0
6002 | LNERA3 | LNER Gresley A3 | LN | X | 1928 | 1966 | 10 | 2 |  | 103 | 0 | Steam | Steam | 1 |  | 176 | 176 |  | 1536 | 2.7464 | 36.2868 | 32.419 | 0.045455 | 0
6010 | LNER_Thompson_A1/1 | LNER Thompson A1/1 | LN | X | 1945 |  | 10.8167 | 2 |  |  | 0 | Steam | Steam
6011 | LNER_Peppercorn_A1 | LNER Peppercorn A1 | LN | X |  |  |  | 2 |  |  | 0 | Steam | Steam | 1 | [6 empty] | #VALUE! | 0 | #DIV/0! | #DIV/0!
6050 | LNER_Peppercorn_A2 | LNER Peppercorn A2 | LN | X | 1947 | 1966 | 10.9087 | 2 |  |  | 0 | Steam | Steam | 1 | [6 empty] | #VALUE! | 0 | #DIV/0! | #DIV/0!
6100 | LNERB1 | LNER Thompson B1 | LN | X | 1942 | 1967 | 10.6771 | 2 | 5 |  | 0 | Steam | Steam | 1 |  |  |  | 120 |  |  | #VALUE! | 0 | #DIV/0! | #DIV/0!
6600 | BR66 | BR Class 66 'Shed' | BR | 66 | 1998 | - | 13.0384 | 1 | 7 | 130 | 0 | Diesel | Diesel | 4 | N/A | 121 | 121 | 409 | 3300 | 3.325 | 42.702 | 36.5611 | 0.066116 | 0.31462
6700 | BR67 | BR Class 67 'Skip' | BR | 67 | 1999 | - | 13.0767 | 1 | 8 | 90 | 0 | Diesel | Diesel | 4 | N/A | 201 | 201 | 144 | 3200 | 3.2995 | 42.4992 | 38.9075 | 0.039801 | 0.16
6701 | BR67EWS | BR Class 67 'Skip' | BR | 67 | 1999 | - | 13.0767 | 5 | 8 | 254 | 0 | Diesel | Diesel | 4 | N/A | 201 | 201 | 144 | 3200 | 3.2995 | 87.1511 | 65.3626 | 0.039801 | 0.056693
6702 | BR67Royal | BR Class 67 'Skip' | BR | 67 | 1999 | - | 13.0767 | 11 | 8 | 545 | 0 | Diesel | Diesel | 4 | N/A | 201 | 201 | 288 | 6400 | 3.9238 | 147.9234 | 113.8591 | 0.039801 | 0.052844
6800 | BR68 | BR Class 68 'UKLight' | BR | 68 | 2013 | - | 13.6015 | 1 | 7 | 85 | 0 | Diesel | Diesel | 4 | N/A | 160 | 160 | 317 | 3800 | 3.4443 | 46.1453 | 35.2162 | 0.05 | 0.37294
7000 | BR70 | BR Class 70 'Powerhaul' | BR | 70 | 2008 | - | 13.4164 | 1 | 8 | 129 | 0 | Diesel | Diesel | 4 | N/A | 120 | 120 | 534 | 3690 | 3.4191 | 45.1844 | 37.2966 | 0.066667 | 0.41395
7001 | BR_Standard_7MT | BR Standard 7MT "Britannia" | BR | X |  |  |  | 2 |  |  | 0 | Steam | Steam | 1 | [6 empty] | #VALUE! | 0 | #DIV/0! | #DIV/0!
7100 | BR71 | BR Class 71 'HA' | BR | 71 | 1958 | 1977 | 11.4018 | 1 | 6 | 78 | 0 | Electric | 3RAIL | 2 | N/A | 145 | 145 |  | 2300 | 3.038 | 34.1192 | 28.3263 | 0.055172 | 0
7101 | BR_Standard_8P | BR Standard 8P "Duke" | BR | X |  |  |  | 2 |  |  | 0 | Steam | Steam | 1 | [6 empty] | #VALUE! | 0 | #DIV/0! | #DIV/0!
7201 | BR_Standard_6MT | BR Standard 6MT "Clan" | BR | X | 1951 |  | 11.0905 | 2 |  |  | 0 | Steam | Steam | 1 |  |  |  |  | 1188 | 2.5755 | 37.8194 | 0 | #DIV/0! | #DIV/0!
7300 | BR73/0 (D) | BR Class 73/0 'JA' | BR | 72 | 1962 | - | 11.5758 | 1 | 6 | 78 | 0 | Diesel | Diesel | 4 | N/A | 129 | 129 |  | 1420 | 2.693 | 30.7058 | 23.6832 | 0.062016 | 0
7300 | BR73/0 € | BR Class 73/0 'JA' | BR | 72 | 1962 | - | 11.5758 | 1 | 6 | 78 | 0 | Electric | 3RAIL | 2 | N/A | 129 | 129 |  | 600 | 2.1712 | 24.7563 | 19.0944 | 0.062016 | 0
7301 | BR_Standard_5MT | BR Standard 5MT | BR | X | 1951 |  | 11.0905 | 2 |  |  |  | Steam | Steam | 1 |  |  |  |  | 1128 | 2.5424 | 37.3072 | 0 | #DIV/0! | #DIV/0!
7301 | BR73/1 (D) | BR Class 73/1 'JB' | BR | 73 | 1965 | - | 11.7047 | 1 | 6 | 78 | 0 | Diesel | Diesel | 4 | N/A | 145 | 145 |  | 600 | 2.1712 | 25.0319 | 20.244 | 0.055172 | 0
7301 | BR73/1 € | BR Class 73/1 'JB' | BR | 73 | 1965 | - | 11.7047 | 10 | 6 | 507 | 0 | Electric | 3RAIL | 2 | N/A | 145 | 145 | 157 | 1920 | 2.9039 | 88.1419 | 69.0303 | 0.055172 | 0.030966
7302 | BR_Standard_5MT_Cap | BR Standard 5MT w/ Caprotti | BR | X | [7 empty] | Steam | Steam | 1
7400 | BR74 (D) | BR Class 74 | BR | 74 | 1958 | 1976 | 11.4018 | 1 | 7 | 78 | 0 | Diesel | Diesel | 4 | N/A | 129 | 129 |  | 650 | 2.2151 | 24.8768 | 19.4804 | 0.062016 | 0
7401 | BR74 € | BR Class 74 | BR | 74 | 1958 | 1976 | 11.4018 | 1 | 7 | 78 | 0 | Electric | 3RAIL | 2 | N/A | 129 | 129 |  | 2300 | 3.038 | 34.1192 | 26.7178 | 0.062016 | 0
7501 | BRS4T | BR Standard 4 Tank | BR | X | 1951 |  | 11.0905 | 1 |  |  |  | Steam | Steam | 1 |  |  |  |  | 1012 | 2.4743 | 27.0298 | 0 | #DIV/0! | #DIV/0!
7600 | BR76 | BR Class 76 'EM1' | BR | 76 | 1952 | 1981 | 11.1355 | 1 | 8 | 89 | 0 | Electric | 3RAIL | 2 | N/A | 105 | 105 |  | 1300 | 2.6342 | 28.893 | 22.3255 | 0.07619 | 0
7601 | BRS4M | BR Standard 4 (Mogul) | BR | X | 1952 | 1967 | 11.1355 | 2 |  |  |  | Steam | Steam | 1 |  |  |  |  | 888 | 2.3948 | 35.1771 | 0 | #DIV/0! | #DIV/0!
7700 | BR77 | BR Class 77 'EM2' | BR | 77 | 1953 | 1969 | 11.1803 | 1 | 8 | 104 | 0 | Electric | 3RAIL | 2 | N/A | 145 | 145 |  | 2490 | 3.0989 | 34.1272 | 33.3639 | 0.055172 | 0
7701 | BRS3 | BR Standard 3MT | BR | X | 1954 |  | 11.225 | 2 |  |  |  | Steam | Steam | 1 |  |  |  |  | 790 | 2.3258 | 34.3966 | 0 | #DIV/0! | #DIV/0!
7801 | BRS2 | BR Standard 2MT | BR | X | 1952 |  | 11.1355 | 2 |  |  |  | Steam | Steam | 1 |  |  |  |  | 636 | 2.203 | 32.2032 | 0 | #DIV/0! | #DIV/0!
8000 | BR800 (D) | BR Class 800/0 'Super Express' | BR | 800 | 2017 | - | 13.7477 | 5 |  | 221 | 283 | Diesel | Diesel | 4 |  | 160 | 160 | 200 | 2250 | 3.0214 | 83.6065 | 49.8114 | 0.05 | 0.090498
8000 | BR800 € | BR Class 800/0 'Super Express' | BR | 800 | 2017 | - | 13.7477 | 5 |  | 221 | 283 | Electric | OHLE | 2 |  | 200 | 225 | 200 | 2250 | 3.0214 | 83.6065 | 59.069 | 0.04 | 0.090498
8001 | BR800_1 (D) | BR Class 800/1 'Super Express' | BR | 800 | 2017 | - | 13.7477 | 9 |  | 398 | 510 | Diesel | Diesel | 4 |  | 160 | 160 |  | 5250 | 3.7342 | 135.9406 | 82.6167 | 0.05 | 0
8001 | BR800_1 € | BR Class 800/1 'Super Express' | BR | 800 | 2017 | - | 13.7477 | 9 |  | 398 | 510 | Electric | OHLE | 2 |  | 200 | 225 |  | 5250 | 3.7342 | 135.9406 | 97.9714 | 0.04 | 0
8002 | BR800_2 (D) | BR Class 800/2 'Super Express' | BR | 800 | 2017 | - | 13.7477 | 5 |  | 221 | 283 | Diesel | Diesel | 4 |  | 160 | 160 |  | 2250 | 3.0214 | 83.6065 | 49.8114 | 0.05 | 0
8002 | BR800_2 € | BR Class 800/2 'Super Express' | BR | 800 | 2017 | - | 13.7477 | 5 |  | 221 | 283 | Electric | OHLE | 2 |  | 200 | 225 |  | 2250 | 3.0214 | 83.6065 | 59.069 | 0.04 | 0
8008 | BRS4 | BR Standard 4 4-6-0 | BR | X
8009 | BR80 | BR Class 80 | BR | 80 | 1958 | 1961 | 11.4018 | 1 | 7 | 111 | 0 | Electric | OHLE | 2 | N/A | 145 | 145 |  | 2500 | 3.102 | 34.8379 | 34.503 | 0.055172 | 0
8010 | BR801 | BR Class 801/0 'Super Express' | BR | 801 | 2017 | - | 13.7477 | 9 |  | 398 | 510 | Electric | OHLE | 2 |  | 200 | 225 |  | 5250 | 3.7342 | 135.9406 | 97.9714 | 0.04 | 0
8011 | BR801_1 | BR Class 801/1 'Super Express' | BR | 801 | 2017 | - | 13.7477 | 5 |  | 221 | 283 | Electric | OHLE | 2 |  | 200 | 225 |  | 2250 | 3.0214 | 83.6065 | 59.069 | 0.04 | 0
8012 | BR801_2 | BR Class 801/2 'Super Express' | BR | 801 | 2017 | - | 13.7477 | 9 |  | 398 | 510 | Electric | OHLE | 2 |  | 200 | 225 |  | 5250 | 3.7342 | 135.9406 | 97.9714 | 0.04 | 0
8020 | BR802 (D) | BR Class 802/0 'AT300' | BR | 802 | 2017 | - | 13.7477 | 5 |  | 221 | 283 | Diesel | Diesel | 4 |  | 160 | 160 |  | 2820 | 3.1968 | 88.9196 | 52.7042 | 0.05 | 0
8020 | BR802 € | BR Class 802/0 'AT300' | BR | 802 | 2017 | - | 13.7477 | 5 |  | 221 | 283 | Electric | OHLE | 2 |  | 200 | 225 |  | 2820 | 3.1968 | 88.9196 | 62.4995 | 0.04 | 0
8021 | BR802_1 (D) | BR Class 802/1 'AT300' | BR | 802 | 2017 | - | 13.7477 | 9 |  | 398 | 510 | Diesel | Diesel | 4 |  | 160 | 160 |  | 6580 | 3.9511 | 144.7507 | 87.4147 | 0.05 | 0
8021 | BR802_1 € | BR Class 802/1 'AT300' | BR | 802 | 2017 | - | 13.7477 | 9 |  | 398 | 510 | Electric | OHLE | 2 |  | 200 | 225 |  | 6580 | 3.9511 | 144.7507 | 103.6611 | 0.04 | 0
8050 | BR805 | BR Class 805 'Evero' | BR
8100 | BR81 | BR Class 81 'AL1' | BR | 81 | 1959 | 1991 | 11.4455 | 1 | 6 | 81 | 0 | Electric | OHLE | 2 | N/A | 161 | 161 |  | 3388 | 3.3469 | 37.7326 | 33.5095 | 0.049689 | 0
8200 | BR82 | BR Class 82 'AL2' | BR | 82 | 1960 | 1987 | 11.4891 | 1 | 6 | 81 | 0 | Electric | OHLE | 2 | N/A | 161 | 161 |  | 3300 | 3.325 | 37.628 | 33.2898 | 0.049689 | 0
8201 | BRS3T | BR Standard 3MT Tank | BR | X | 1952 |  | 11.1355 | 1 |  |  |  | Steam | Steam | 1 |  |  |  |  | 790 | 2.3258 | 25.5101 | 0 | #DIV/0! | #DIV/0!
8300 | BR83 | BR Class 83 'AL3' | BR | 83 | 1960 | 1989 | 11.4891 | 1 | 6 | 78 | 0 | Electric | OHLE | 2 | N/A | 160 | 160 |  | 2950 | 3.2331 | 36.5879 | 31.6657 | 0.05 | 0
8400 | BR84 | BR Class 84 'AL4' | BR | 84 | 1960 | 1980 | 11.4891 | 1 | 6 | 78 | 0 | Electric | OHLE | 2 | N/A | 160 | 160 |  | 3000 | 3.2467 | 36.742 | 31.7991 | 0.05 | 0
8500 | BR85 | BR Class 85 'AL5' | BR | 85 | 1961 | 1991 | 11.5326 | 1 | 6 | 81 | 0 | Electric | OHLE | 2 | N/A | 160 | 160 |  | 3200 | 3.2995 | 37.4808 | 32.9319 | 0.05 | 0
8600 | BR86/0 | BR Class 86/0 'AL6' | BR | 86 | 1965 | 2002 | 11.7047 | 1 | 6 | 82 | 0 | Electric | OHLE | 2 | N/A | 161 | 161 |  | 3600 | 3.3981 | 39.177 | 34.2312 | 0.049689 | 0
8601 | BR86/1 | BR Class 86/1 'AL6' | BR | 86 | 1969 | 2002 | 11.8743 | 1 | 6 | 82 | 0 | Electric | OHLE | 2 | N/A | 177 | 177 |  | 4040 | 3.4975 | 40.9072 | 36.9416 | 0.045198 | 0
8602 | BR86/2 | BR Class 86/2 'AL6' | BR | 86 | 1971 | 2002 | 11.9583 | 1 | 6 | 82 | 0 | Electric | OHLE | 2 | N/A | 177 | 177 |  | 5000 | 3.6889 | 43.4516 | 38.9639 | 0.045198 | 0
8700 | BR87 | BR Class 87 | BR | 87 | 1973 | 2003 | 12.0416 | 1 | 6 | 81 | 0 | Electric | OHLE | 2 | N/A | 180 | 180 |  | 5000 | 3.6889 | 43.7544 | 39.0524 | 0.044444 | 0
8800 | BR88 (D) | BR Class 88 'Euro Dual' | BR | 88 | 2015 | - | 13.6748 | 1 | 8 | 86 | 0 | Diesel | Diesel | 4 | N/A | 160 | 160 |  | 939 | 2.4284 | 32.7101 | 24.9748 | 0.05 | 0
8800 | BR88 € | BR Class 88 'Euro Dual' | BR | 88 | 2015 | - | 13.6748 | 1 | 8 | 86 | 0 | Electric | OHLE | 2 | N/A | 160 | 160 |  | 5364 | 3.7543 | 50.5695 | 38.6107 | 0.05 | 0
8900 | BR89 | BR Class 89 'Aardvark' | BR | 89 | 1986 | 2001 | 12.5698 | 1 | 8 | 105 | 0 | Electric | OHLE | 2 | N/A | 180 | 201 |  | 5850 | 3.8366 | 47.5021 | 48.8662 | 0.044444 | 0
9000 | BR90 | BR Class 90 | BR | 90 | 1987 | - | 12.6095 | 1 | 7 | 85 | 0 | Electric | OHLE | 2 | N/A | 180 | 180 |  | 5000 | 3.6889 | 45.818 | 40.0051 | 0.044444 | 0
9100 | BR91 | BR Class 91 'Intercity 225' | BR | 91 | 1988 | - | 12.6491 | 9 | 7 | 486 | 535 | Electric | OHLE | 2 |  | 201 | 225 |  | 6480 | 3.936 | 131.3595 | 114.1116 | 0.039801 | 0
9200 | BR92 (3RAIL) | BR Class 92 'Europorte' | BR | 92 | 1993 | - | 12.8452 | 1 | 8 | 126 | 0 | Electric | Dual | 2 | N/A | 140 | 140 |  | 5360 | 3.7536 | 47.4929 | 43.7086 | 0.057143 | 0
9200 | BR92 (OHLE) | BR Class 92 'Europorte' | BR | 92 | 1993 | - | 12.8452 | 1 | 8 | 126 | 0 | Electric | Dual | 2 | N/A | 140 | 140 |  | 6760 | 3.9778 | 50.3297 | 46.3194 | 0.057143 | 0
9201 | BR_Standard_9F | BR Standard 9F | BR | X |  |  |  | 2 |  |  |  | Steam | Steam | 1 | [6 empty] | #VALUE! | 0 | #DIV/0! | #DIV/0!
| BR_Mk2 |  | BR | X | 1964 |  | 11.6619 | 1 |  | 32 | 48 | Wagon | Wagon |  |  | 145 | 145 |  | 1 | 4.3869 | 50.3924 | 17.0748 | 0.055172 | 0
| BR_Mk3 |  | BR | X | 1975 |  | 12.1244 | 1 |  | 35 |  | Wagon | Wagon | [5 empty] | 1 | 4.3869 | 52.3907 | 17.41 | #DIV/0! | 0
| BR_Mk4 |  | BR | X |  |  |  | 1 |  |  |  | Wagon | Wagon
| BR103 |  | BR | 103 | [7 empty] | Diesel | Diesel | 4 | [7 empty] | 0 | #DIV/0! | #DIV/0!
| BR104 |  | BR | 104 | [7 empty] | Diesel | Diesel | 4 | [7 empty] | 0 | #DIV/0! | #DIV/0!
| BR105 |  | BR | 105 | [7 empty] | Diesel | Diesel | 4 | [7 empty] | 0 | #DIV/0! | #DIV/0!
| BR106 |  | BR | 106 | [7 empty] | Diesel | Diesel | 4 | [7 empty] | 0 | #DIV/0! | #DIV/0!
| BR107 |  | BR | 107 | 1960 |  | 11.4891 | 3 |  |  |  | Diesel | Diesel | 4 |  |  |  |  | 600 | 2.1712 | 38.6179 | 0 | #DIV/0! | #DIV/0!
| BR109 |  | BR | 109 | [7 empty] | Diesel | Diesel | 4 | [7 empty] | 0 | #DIV/0! | #DIV/0!
| BR112 |  | BR | 112 | [7 empty] | Diesel | Diesel | 4 | [7 empty] | 0 | #DIV/0! | #DIV/0!
| BR113 |  | BR | 113 | [7 empty] | Diesel | Diesel | 4 | [7 empty] | 0 | #DIV/0! | #DIV/0!
| BR114 |  | BR | 114 | 1960 |  | 11.4891 | 2 |  |  |  | Diesel | Diesel | 4 |  |  |  |  | 920 | 2.4161 | 36.6973 | 0 | #DIV/0! | #DIV/0!
| BR115 |  | BR | 115 | 1960 |  | 11.4891 | 4 |  |  |  | Diesel | Diesel | 4 |  |  |  |  | 920 | 2.4161 | 48.7739 | 0 | #DIV/0! | #DIV/0!
| BR116 |  | BR | 116 | 1961 |  | 11.5326 | 2 |  |  |  | Diesel | Diesel | 4 |  |  |  |  | 600 | 2.1712 | 32.9098 | 0 | #DIV/0! | #DIV/0!
| BR116_3 |  | BR | 116 | 1961 |  | 11.5326 | 3 |  |  |  | Diesel | Diesel | 4 |  |  |  |  | 600 | 2.1712 | 38.7788 | 0 | #DIV/0! | #DIV/0!
| BR117 |  | BR | 117 | 1959 |  | 11.4455 | 3 |  |  |  | Diesel | Diesel | 4 |  |  |  |  | 600 | 2.1712 | 38.4564 | 0 | #DIV/0! | #DIV/0!
| BR118 |  | BR | 118 | 1960 |  | 11.4891 | 3 |  |  |  | Diesel | Diesel | 4 |  |  |  |  | 600 | 2.1712 | 38.6179 | 0 | #DIV/0! | #DIV/0!
| BR119 |  | BR | 119 | [7 empty] | Diesel | Diesel | 4 | [7 empty] | 0 | #DIV/0! | #DIV/0!
| BR120 |  | BR | 120 | [7 empty] | Diesel | Diesel | 4 | [7 empty] | 0 | #DIV/0! | #DIV/0!
| BR121 |  | BR | 121 | 1960 |  | 11.4891 | 2 |  |  |  | Diesel | Diesel | 4 |  |  |  |  | 300 | 1.8257 | 27.2498 | 0 | #DIV/0! | #DIV/0!
| BR122 |  | BR | 122 | 1958 |  | 11.4018 | 1 |  |  |  | Diesel | Diesel | 4 |  |  |  |  | 300 | 1.8257 | 20.5044 | 0 | #DIV/0! | #DIV/0!
| BR123 |  | BR | 123 | 1963 |  | 11.619 | 4 |  |  |  | Diesel | Diesel | 4 |  |  |  |  | 920 | 2.4161 | 49.3918 | 0 | #DIV/0! | #DIV/0!
| BR124 |  | BR | 124 | 1960 |  | 11.4891 | 6 |  |  |  | Diesel | Diesel | 4 |  |  |  |  | 920 | 2.4161 | 57.1238 | 0 | #DIV/0! | #DIV/0!
| BR125 |  | BR | 125 | 1958 |  | 11.4018 | 3 |  |  |  | Diesel | Diesel | 4 |  |  |  |  | 952 | 2.4368 | 43.4609 | 0 | #DIV/0! | #DIV/0!
| BR126 |  | BR | 126 | [7 empty] | Diesel | Diesel | 4 | [7 empty] | 0 | #DIV/0! | #DIV/0!
| BR127 |  | BR | 127 | 1959 |  | 11.4455 | 4 |  |  |  | Diesel | Diesel | 4 |  |  |  |  | 952 | 2.4368 | 49.034 | 0 | #DIV/0! | #DIV/0!
| BR128 |  | BR | 128 | 1959 |  | 11.4455 | 1 |  |  |  | Diesel | Diesel | 4 |  |  |  |  | 460 | 2.0316 | 22.9045 | 0 | #DIV/0! | #DIV/0!
| BR129 |  | BR | 129 | [7 empty] | Diesel | Diesel | 4 | [7 empty] | 0 | #DIV/0! | #DIV/0!
| BR130 |  | BR | 130 | [7 empty] | Diesel | Diesel | 4 | [7 empty] | 0 | #DIV/0! | #DIV/0!
| BR131 |  | BR | 131 | 1958 |  | 11.4018 | 1 |  |  |  | Diesel | Diesel | 4 |  |  |  |  | 300 | 1.8257 | 20.5044 | 0 | #DIV/0! | #DIV/0!
| BR139 |  | BR | 139 | 2009 |  | 13.4536 | 1 |  |  |  | Diesel | Diesel | 4 |  |  |  |  | 86 | 1.3359 | 17.7035 | 0 | #DIV/0! | #DIV/0!
| BR165 |  | BR | 165 | 1990 |  | 12.7279 | 2 |  | 80 | 183 | Diesel | Diesel | 4 |  | 145 | 145 | 75 | 700 | 2.2565 | 38.0376 | 21.3074 | 0.055172 | 0.09375
| BR165_3 |  | BR | 165 | 1990 |  | 12.7279 | 3 |  | 112 | 289 | Diesel | Diesel | 4 |  | 145 | 145 | 100 | 1050 | 2.4972 | 50.2864 | 27.9008 | 0.055172 | 0.089286
| BR166 |  | BR | 166 | 1992 |  | 12.8062 | 3 |  | 118 | 259 | Diesel | Diesel | 4 |  | 145 | 145 | 100 | 1050 | 2.4972 | 50.6201 | 28.6384 | 0.055172 | 0.084746
| BR168 |  | BR | 168 | [7 empty] | Diesel | Diesel | 4 | [7 empty] | 0 | #DIV/0! | #DIV/0!
| BR171 |  | BR | 171 | [7 empty] | Diesel | Diesel | 4 | [7 empty] | 0 | #DIV/0! | #DIV/0!
| BR172 |  | BR | 172 | [7 empty] | Diesel | Diesel | 4 | [7 empty] | 0 | #DIV/0! | #DIV/0!
| BR175 |  | BR | 175 | 1999 |  | 13.0767 | 3 |  | 147 | 186 | Diesel | Diesel | 4 |  | 160 | 160 | 75 | 1350 | 2.6591 | 55.385 | 35.7543 | 0.05 | 0.05102
| BR195 |  | BR | 195 | [7 empty] | Diesel | Diesel | 4 | [7 empty] | 0 | #DIV/0! | #DIV/0!
| BR201 |  | BR | 201 | [7 empty] | Diesel-Electric | Diesel | 3 | [7 empty] | 0 | #DIV/0! | #DIV/0!
| BR202 |  | BR | 202 | [7 empty] | Diesel-Electric | Diesel | 3 | [7 empty] | 0 | #DIV/0! | #DIV/0!
| BR203 |  | BR | 203 | [7 empty] | Diesel-Electric | Diesel | 3 | [7 empty] | 0 | #DIV/0! | #DIV/0!
| BR204 |  | BR | 204 | [7 empty] | Diesel-Electric | Diesel | 3 | [7 empty] | 0 | #DIV/0! | #DIV/0!
| BR205 |  | BR | 205 | [7 empty] | Diesel-Electric | Diesel | 3 | [7 empty] | 0 | #DIV/0! | #DIV/0!
| BR206 |  | BR | 206 | [7 empty] | Diesel-Electric | Diesel | 3 | [7 empty] | 0 | #DIV/0! | #DIV/0!
| BR207 |  | BR | 207 | [7 empty] | Diesel-Electric | Diesel | 3 | [7 empty] | 0 | #DIV/0! | #DIV/0!
| BR210 |  | BR | 210 | [7 empty] | Diesel-Electric | Diesel | 3 | [7 empty] | 0 | #DIV/0! | #DIV/0!
| BR230 |  | BR | 230 | [7 empty] | Diesel-Electric | Diesel | 3 | [7 empty] | 0 | #DIV/0! | #DIV/0!
| BR251 |  | BR | 251 | [7 empty] | Diesel-Electric | Diesel | 3 | [7 empty] | 0 | #DIV/0! | #DIV/0!
| BR252 |  | BR | 252 | 1972 | 1976 | 12 | 6 | 6 | 69 | 0 | Diesel-Electric | Diesel | 3 |  | 200 | 200 | 160 | 2250 | 3.0214 | 77.6278 | 31.118 | 0.04 | 0.23188
| BR302 |  | BR | 302 | 1958 | 1999 | 11.4018 | 4 |  | 155 | 363 | Electric | OHLE | 2 |  | 121 | 121 | 110 | 736 | 2.285 | 45.4135 | 27.435 | 0.066116 | 0.070968
| BR303 |  | BR | 303 | [7 empty] | Electric | OHLE | 2 | [7 empty] | 0 | #DIV/0! | #DIV/0!
| BR304 |  | BR | 304 | [7 empty] | Electric | OHLE | 2 | [7 empty] | 0 | #DIV/0! | #DIV/0!
| BR306 |  | BR | 306 | [7 empty] | Electric | OHLE | 2 | [7 empty] | 0 | #DIV/0! | #DIV/0!
| BR307 |  | BR | 307 | [7 empty] | Electric | OHLE | 2 | [7 empty] | 0 | #DIV/0! | #DIV/0!
| BR308 |  | BR | 308 | [7 empty] | Electric | OHLE | 2 | [7 empty] | 0 | #DIV/0! | #DIV/0!
| BR309 |  | BR | 309 | [7 empty] | Electric | OHLE | 2 | [7 empty] | 0 | #DIV/0! | #DIV/0!
| BR310 |  | BR | 310 | [7 empty] | Electric | OHLE | 2 | [7 empty] | 0 | #DIV/0! | #DIV/0!
| BR310/0 |  | BR | 310 | 1963 |  | 11.619 | 4 |  |  |  | Electric | OHLE | 2 |  |  |  |  | 1080 | 2.5149 | 51.6536 | 0 | #DIV/0! | #DIV/0!
| BR310/1 |  | BR | 310 | 1963 |  | 11.619 | 3 |  |  |  | Electric | OHLE | 2 |  |  |  |  | 1080 | 2.5149 | 45.9116 | 0 | #DIV/0! | #DIV/0!
| BR311 |  | BR | 311 | [7 empty] | Electric | OHLE | 2 | [7 empty] | 0 | #DIV/0! | #DIV/0!
| BR312 |  | BR | 312 | [7 empty] | Electric | OHLE | 2 | [7 empty] | 0 | #DIV/0! | #DIV/0!
| BR313 |  | BR | 313 | 1976 |  | 12.1655 | 3 |  |  |  | Electric | Dual | 2 |  |  |  |  | 880 | 2.3893 | 45.6515 | 0 | #DIV/0! | #DIV/0!
| BR314 |  | BR | 314 | [7 empty] | Electric | OHLE | 2 | [7 empty] | 0 | #DIV/0! | #DIV/0!
| BR316 |  | BR | 316 | [7 empty] | Electric | OHLE | 2 | [7 empty] | 0 | #DIV/0! | #DIV/0!
| BR317 |  | BR | 317 | 1981 |  | 12.3693 | 4 |  |  |  | Electric | OHLE | 2 |  |  |  |  | 1000 | 2.4669 | 54.2034 | 0 | #DIV/0! | #DIV/0!
| BR318 |  | BR | 318 | 1986 |  | 12.5698 | 3 |  |  |  | Electric | OHLE | 2 |  |  |  |  | 1000 | 2.4669 | 48.9635 | 0 | #DIV/0! | #DIV/0!
| BR320 |  | BR | 320 | [7 empty] | Electric | OHLE | 2 | [7 empty] | 0 | #DIV/0! | #DIV/0!
| BR321 |  | BR | 321 | [7 empty] | Electric | OHLE | 2 | [7 empty] | 0 | #DIV/0! | #DIV/0!
| BR322 |  | BR | 322 | [7 empty] | Electric | OHLE | 2 | [7 empty] | 0 | #DIV/0! | #DIV/0!
| BR325 |  | BR | 325 | 1995 |  | 12.9228 | 4 |  |  |  | Electric | Dual | 2 |  |  |  |  | 1000 | 2.4669 | 56.8935 | 0 | #DIV/0! | #DIV/0!
| BR331 |  | BR | 331 | [7 empty] | Electric | OHLE | 2 | [7 empty] | 0 | #DIV/0! | #DIV/0!
| BR332 |  | BR | 332 | [7 empty] | Electric | OHLE | 2 | [7 empty] | 0 | #DIV/0! | #DIV/0!
| BR333 |  | BR | 333 | [7 empty] | Electric | OHLE | 2 | [7 empty] | 0 | #DIV/0! | #DIV/0!
| BR334 |  | BR | 334 | [7 empty] | Electric | OHLE | 2 | [7 empty] | 0 | #DIV/0! | #DIV/0!
| BR345 |  | BR | 345 | [7 empty] | Electric | OHLE | 2 | [7 empty] | 0 | #DIV/0! | #DIV/0!
| BR350 |  | BR | 350 | 2005 |  | 13.3041 | 4 |  |  |  | Electric | OHLE | 2 |  |  |  |  | 2000 | 2.9337 | 70.9799 | 0 | #DIV/0! | #DIV/0!
| BR357 |  | BR | 357 | 1999 |  | 13.0767 | 4 |  |  |  | Electric | OHLE | 2 |  |  |  |  | 2250 | 3.0214 | 71.9239 | 0 | #DIV/0! | #DIV/0!
| BR360/1 |  | BR | 360 | 2003 |  | 13.2288 | 4 |  |  |  | Electric | OHLE | 2 |  |  |  |  | 2080 | 2.9626 | 71.2976 | 0 | #DIV/0! | #DIV/0!
| BR360/2 |  | BR | 360 | 2003 |  | 13.2288 | 5 |  |  |  | Electric | OHLE | 2 |  |  |  |  | 2080 | 2.9626 | 78.4407 | 0 | #DIV/0! | #DIV/0!
| BR365 |  | BR | 365 | [7 empty] | Electric | OHLE | 2 | [7 empty] | 0 | #DIV/0! | #DIV/0!
| BR379 |  | BR | 379 | [7 empty] | Electric | OHLE | 2 | [7 empty] | 0 | #DIV/0! | #DIV/0!
| BR385 |  | BR | 385 | [7 empty] | Electric | OHLE | 2 | [7 empty] | 0 | #DIV/0! | #DIV/0!
| BR387 |  | BR | 387 | [7 empty] | Electric | Dual | 2 | [7 empty] | 0 | #DIV/0! | #DIV/0!
| BR401 |  | BR | 401 | [7 empty] | Electric | 3RAIL | 2 | [7 empty] | 0 | #DIV/0! | #DIV/0!
| BR402 |  | BR | 402 | [7 empty] | Electric | 3RAIL | 2 | [7 empty] | 0 | #DIV/0! | #DIV/0!
| BR403 |  | BR | 403 | [7 empty] | Electric | 3RAIL | 2 | [7 empty] | 0 | #DIV/0! | #DIV/0!
| BR404 |  | BR | 404 | [7 empty] | Electric | 3RAIL | 2 | [7 empty] | 0 | #DIV/0! | #DIV/0!
| BR405 |  | BR | 405 | [7 empty] | Electric | 3RAIL | 2 | [7 empty] | 0 | #DIV/0! | #DIV/0!
| BR410 |  | BR | 410 | [7 empty] | Electric | 3RAIL | 2 | [7 empty] | 0 | #DIV/0! | #DIV/0!
| BR411 | BR Class 411 | BR | 411 | 1956 | 2005 | 11.3137 | 4 |  | 142 | 224 | Electric | 3RAIL | 2 |  | 144 | 144 | 110 | 1000 | 2.4669 | 49.0732 | 30.928 | 0.055556 | 0.077465
| BR411_9 | BR Class 411/9 | BR | 411_9 | 1993 | 2005 | 12.8452 | 3 |  | 124 | 158 | Electric | 3RAIL | 2 |  | 144 | 144 | 110 | 1000 | 2.4669 | 50.1227 | 28.9014 | 0.055556 | 0.08871
| BR412 |  | BR | 412 | 1957 | 2005 | 11.3578 | 4 |  | 160 | 191 | Electric | 3RAIL | 2 |  | 144 | 144 | 110 | 1000 | 2.4669 | 49.2876 | 32.8298 | 0.055556 | 0.06875
| BR413 |  | BR | 413 | 1982 | 1995 | 12.4097 | 4 |  | 140 | 306 | Electric | 3RAIL | 2 |  | 144 | 144 | 55 | 500 | 2.0744 | 44.804 | 25.8235 | 0.055556 | 0.039286
| BR414 |  | BR | 414 | 1957 | 1995 | 11.3578 | 2 |  | 72 | 140 | Electric | 3RAIL | 2 |  | 144 | 144 | 55 | 500 | 2.0744 | 30.8507 | 18.519 | 0.055556 | 0.076389
| BR415_1 |  | BR | 415_1 | 1953 | 1995 | 11.1803 | 4 |  | 135 | 386 | Electric | 3RAIL | 2 |  | 121 | 121 | 110 | 1000 | 2.4669 | 48.4251 | 27.6431 | 0.066116 | 0.081481
| BR415_2 |  | BR | 415_2 | 1956 | 1995 | 11.3137 | 4 |  | 138 | 392 | Electric | 3RAIL | 2 |  | 121 | 121 | 110 | 1000 | 2.4669 | 49.0732 | 27.9485 | 0.066116 | 0.07971
| BR416 |  | BR | 416 | 1953 | 1995 | 11.1803 | 2 |  | 70 | 178 | Electric | 3RAIL | 2 |  | 121 | 121 | 55 | 500 | 2.0744 | 30.3378 | 16.7383 | 0.066116 | 0.078571
| BR418 |  | BR | 418 | 1974 | 1995 | 12.083 | 2 |  | 70 | 153 | Electric | 3RAIL | 2 |  | 144 | 144 | 55 | 500 | 2.0744 | 32.9464 | 18.2599 | 0.055556 | 0.078571
| BR419 |  | BR | 419 | [7 empty] | Electric | 3RAIL | 2 | [7 empty] | 0 | #DIV/0! | #DIV/0!
| BR421 | Class 421/3 | BR | 421 | 1964 | 2005 | 11.6619 | 4 |  | 158 | 234 | Electric | 3RAIL | 2 |  | 144 | 144 | 110 | 1000 | 2.4669 | 50.7654 | 32.6239 | 0.055556 | 0.06962
| BR421_5 | Class 421/5 | BR | 421_5 | 1970 | 2005 | 11.9164 | 4 |  | 158 | 234 | Electric | 3RAIL | 2 |  | 144 | 144 | 140 | 1000 | 2.4669 | 52.0021 | 32.6239 | 0.055556 | 0.088608
| BR421_7 | Class 421/7 | BR | 421_7 | 1997 | 2005 | 13 | 2 |  | 126 | 226 | Electric | 3RAIL | 2 |  | 144 | 144 | 110 | 1000 | 2.4669 | 42.7039 | 29.1335 | 0.055556 | 0.087302
| BR422 | Class 422 | BR | 421 | 1964 | 1995 | 11.6619 | 4 |  | 156 | 202 | Electric | 3RAIL | 2 |  | 144 | 144 | 110 | 1000 | 2.4669 | 50.7654 | 32.4168 | 0.055556 | 0.070513
| BR424 |  | BR | 424 | [7 empty] | Electric | 3RAIL | 2 | [7 empty] | 0 | #DIV/0! | #DIV/0!
| BR427 |  | BR | 427 | [7 empty] | Electric | 3RAIL | 2 | [7 empty] | 0 | #DIV/0! | #DIV/0!
| BR430 |  | BR | 430 | [7 empty] | Electric | 3RAIL | 2 | [7 empty] | 0 | #DIV/0! | #DIV/0!
| BR431 |  | BR | 431 | [7 empty] | Electric | 3RAIL | 2 | [7 empty] | 0 | #DIV/0! | #DIV/0!
| BR432 | BR Class 432 | BR | 432 | 1966 | 1989 | 11.7473 | 4 |  | 173 | 175 | Electric | 3RAIL | 2 |  | 144 | 144 | 358 | 3200 | 3.2995 | 70.4476 | 45.6582 | 0.055556 | 0.20694
| BR438 |  | BR | 438 | [7 empty] | Electric | 3RAIL | 2 | [7 empty] | 0 | #DIV/0! | #DIV/0!
| BR445 |  | BR | 445 | [7 empty] | Electric | 3RAIL | 2 | [7 empty] | 0 | #DIV/0! | #DIV/0!
| BR446 |  | BR | 446 | [7 empty] | Electric | 3RAIL | 2 | [7 empty] | 0 | #DIV/0! | #DIV/0!
| BR482 |  | BR | 482 | [7 empty] | Electric | 3RAIL | 2 | [7 empty] | 0 | #DIV/0! | #DIV/0!
| BR483 |  | BR | 483 | [7 empty] | Electric | 3RAIL | 2 | [7 empty] | 0 | #DIV/0! | #DIV/0!
| BR485 |  | BR | 485 | [7 empty] | Electric | 3RAIL | 2 | [7 empty] | 0 | #DIV/0! | #DIV/0!
| BR486 |  | BR | 486 | [7 empty] | Electric | 3RAIL | 2 | [7 empty] | 0 | #DIV/0! | #DIV/0!
| BR487 |  | BR | 487 | [7 empty] | Electric | 3RAIL | 2 | [7 empty] | 0 | #DIV/0! | #DIV/0!
| BR488 |  | BR | 488 | [7 empty] | Electric | 3RAIL | 2 | [7 empty] | 0 | #DIV/0! | #DIV/0!
| BR489 |  | BR | 489 | [7 empty] | Electric | 3RAIL | 2 | [7 empty] | 0 | #DIV/0! | #DIV/0!
| BR501 |  | BR | 501 | [7 empty] | Electric | 3RAIL | 2 | [7 empty] | 0 | #DIV/0! | #DIV/0!
| BR502 |  | BR | 502 | [7 empty] | Electric | 3RAIL | 2 | [7 empty] | 0 | #DIV/0! | #DIV/0!
| BR503 |  | BR | 503 | [7 empty] | Electric | 3RAIL | 2 | [7 empty] | 0 | #DIV/0! | #DIV/0!
| BR504 |  | BR | 504 | [7 empty] | Electric | 3RAIL | 2 | [7 empty] | 0 | #DIV/0! | #DIV/0!
| BR505 |  | BR | 505 | [7 empty] | Electric | 3RAIL | 2 | [7 empty] | 0 | #DIV/0! | #DIV/0!
| BR506 |  | BR | 506 | [7 empty] | Electric | 3RAIL | 2 | [7 empty] | 0 | #DIV/0! | #DIV/0!
| BR507 | BR Class 507 | BR | 507 | 1978 | - | 12.2474 | 3 |  | 98 | 230 | Electric | 3RAIL | 2 |  | 121 | 121 | 66 | 880 | 2.3893 | 45.9855 | 22.8115 | 0.066116 | 0.067347
| BR508 |  | BR | 508 | [7 empty] | Electric | 3RAIL | 2 | [7 empty] | 0 | #DIV/0! | #DIV/0!
| BR700 |  | BR | 700 | 2015 | - | 13.6748 | 12 |  | 451 | 666 | Electric | Dual | 2 |  | 161 | 161 | 672 | 6705 | 3.9697 | 163.5579 | 93.7837 | 0.049689 | 0.149
| BR707 |  | BR | 707 | [7 empty] | Electric | 3RAIL | 2 | [7 empty] | 0 | #DIV/0! | #DIV/0!
| BR710 |  | BR | 710 | [7 empty] | Electric | Dual | 2 | [7 empty] | 0 | #DIV/0! | #DIV/0!
| BR717 |  | BR | 717 | [7 empty] | Electric | Dual | 2 | [7 empty] | 0 | #DIV/0! | #DIV/0!
| BR901 |  | BR | 901 | 1986 | - | 12.5698 | 3 |  | 90 | 0 | Diesel | Diesel | 4 |  | 113 | 113 |  | 600 | 2.1712 | 42.621 | 19.1966 | 0.070796 | 0
| BR910 |  | BR | 910 | 1973 | 2008 | 12.0416 | 2 |  | 105 | 0 | Wagon | Wagon |  |  | 145 | 145 |  | 1 | 4.3869 | 71.6158 | 17.3505 | 0.055172 | 0
| BR920 |  | BR | 920 | 1971 | 1987 | 11.9583 | 2 |  | 69 | 0 | Electric | 3RAIL | 2 |  | 121 | 121 |  | 800 | 2.3331 | 36.8943 | 18.6903 | 0.066116 | 0
| BR930 |  | BR | 930 | 1959 | 2004 | 11.4455 | 4 |  | 168 | 0 | Electric | 3RAIL | 2 |  | 121 | 121 |  | 1000 | 2.4669 | 49.7138 | 30.8371 | 0.066116 | 0
| BR931 |  | BR | 931 | 1985 | 2002 | 12.53 | 2 |  | 70 | 0 | Electric | 3RAIL | 2 |  | 121 | 121 |  | 500 | 2.0744 | 34.2378 | 16.7383 | 0.066116 | 0
| BR932 |  | BR | 932 | 1984 | 1995 | 12.49 | 2 |  | 78 | 0 | Electric | 3RAIL | 2 |  | 140 | 140 |  | 500 | 2.0744 | 34.1223 | 19.0056 | 0.057143 | 0
| BR933 |  | BR | 933 | 1956 | 1992 | 11.3137 | 4 |  | 168 | 0 | Electric | 3RAIL | 2 |  | 121 | 121 |  | 1100 | 2.5264 | 50.3991 | 31.5807 | 0.066116 | 0
| BR935 |  | BR | 935 | 1971 | 1987 | 11.9583 | 4 |  | 142 | 0 | Electric | 3RAIL | 2 |  | 121 | 121 |  | 1600 | 2.7745 | 59.4517 | 31.8855 | 0.066116 | 0
| BR936 |  | BR | 936 | 1984 | 2002 | 12.49 | 2 |  | 106 | 0 | Electric | 3RAIL | 2 |  | 110 | 110 |  | 740 | 2.2881 | 37.8389 | 21.6613 | 0.072727 | 0
| BR937 |  | BR | 937 | 1958 | 2001 | 11.4018 | 4 |  | 155 | 0 | Electric | OHLE | 2 |  | 121 | 121 |  | 770 | 2.3109 | 45.9962 | 27.7465 | 0.066116 | 0
| BR950 |  | BR | 950 | 1987 | - | 12.6095 | 2 |  | 72 | 0 | Diesel | Diesel | 4 |  | 121 | 121 |  | 572 | 2.1454 | 35.7141 | 17.5564 | 0.066116 | 0
| BR951 |  | BR | 951 | 1986 | 1997 | 12.5698 | 6 |  | 250 | 0 | Diesel-Electric | Diesel | 3 |  | 121 | 121 |  | 500 | 2.0744 | 53.0632 | 31.6324 | 0.066116 | 0
| BR960 |  | BR | 960 | 1992 | 2012 | 12.8062 | 2 |  | 68 | 0 | Diesel | Diesel | 4 |  | 110 | 110 |  | 300 | 1.8257 | 30.5996 | 13.8439 | 0.072727 | 0
| BR994 |  | BR | 994 | 1980 | - | 12.3288 | 4 | 3 | 78 | 600 | Electric | OHLE | 2 |  | 80 | 80 |  | 1460 | 2.7117 | 59.9521 | 18.7805 | 0.1 | 0
| BRBEMU |  | BR | X | 1958 | 1962 | 11.4018 | 2 |  | 69 | 117 | Electric | Battery | 2 |  | 97 | 97 |  | 260 | 1.7616 | 26.0086 | 12.6351 | 0.082474 | 0
| BRDerbyLight |  | BR | X | 1954 | 1969 | 11.225 | 2 |  | 54 | 130 | Diesel | Diesel | 4 |  | 100 | 100 |  | 250 | 1.7444 | 25.306 | 11.2385 | 0.08 | 0
| BRGT3 | BR GT3 | BR | X | 1961 | 1966 | 11.5326 | 1 |  | 126 | 0 | Gas Turbine | Gas |  |  | 140 | 140 |  | 2750 | 3.1768 | 36.0873 | 36.9921 | 0.057143 | 0
| BRMCDMU |  | BR | X | 1955 | 1981 | 11.2694 | 2 |  | 56 | 129 | Diesel | Diesel | 4 |  | 121 | 121 |  | 300 | 1.8257 | 26.6911 | 13.1763 | 0.066116 | 0
| BRRailbus1 |  | BR | X | 1958 | 1968 | 11.4018 | 1 | 3 | 30 | 48 | Diesel | Diesel | 4 |  |  |  |  | 210 | 1.67 | 18.7552 | 0 | #DIV/0! | 0
| BRRailbus2 |  | BR | X | 1978 | 1990 | 12.2474 | 1 | 3 | 35 | 56 | Diesel | Diesel | 4 |  |  |  |  | 300 | 1.8257 | 22.0253 | 0 | #DIV/0! | 0
| BRS2T | BR Standard 2MT Tank | BR | X | 1953 |  | 11.1803 | 1 |  |  |  | Steam | Steam | 1 |  |  |  |  | 648 | 2.2134 | 24.375 | 0 | #DIV/0! | #DIV/0!
| BUTDMU |  | BU | X | 1953 | 1962 | 11.1803 | 3 |  | 76 | 190 | Diesel | Diesel | 4 |  | 100 | 100 |  | 250 | 1.7444 | 29.3333 | 13.3327 | 0.08 | 0
| CLRElectric | Central London Railway Locomotive | CL | X | 1900 | 1940 | 8.4853 | 1 |  | 44 | 0 | Electric | 4RAIL | 2 |  |  |  |  | 468 | 2.0404 | 17.0539 | 0 | #DIV/0! | 0
| CSLRElectric | City & South London Railway Locomotive | CS | X | 1884 | 1925 | 7.4833 | 1 |  |  |  | Electric | 4RAIL | 2 |  | 19 | 40 |  |  |  | #VALUE! | 0 | 0.42105 | #DIV/0!
| DistrictA | London Underground A Stock | Di | X | 1903 | 1925 | 8.6603 | 7 |  | 224 | 308 | Electric | 4RAIL | 2 |  |  |  |  | 360 | 1.9109 | 31.3071 | 0 | #DIV/0! | 0
| DistrictB | London Underground B Stock | Di | X | 1905 | 1940 | 8.775 | 7 |  | 224 | 308 | Electric | 4RAIL | 2 |  |  |  |  | 360 | 1.9109 | 31.8784 | 0 | #DIV/0! | 0
| DistrictC | London Underground C Stock | Di | X | 1911 | 1958 | 9.1104 | 1 |  | 34 | 48 | Electric | 4RAIL | 2 |  |  |  |  | 120 | 1.452 | 13.0296 | 0 | #DIV/0! | 0
| DistrictD | London Underground D Stock | Di | X | 1912 | 1958 | 9.1652 | 1 |  | 34 | 48 | Electric | 4RAIL | 2 |  |  |  |  | 120 | 1.452 | 13.1078 | 0 | #DIV/0! | 0
| DistrictE | London Underground E Stock | Di | X | 1914 | 1958 | 9.2736 | 1 |  | 34 | 48 | Electric | 4RAIL | 2 |  |  |  |  | 120 | 1.452 | 13.2629 | 0 | #DIV/0! | 0
| DistrictElectric | District Railway Electric Locomotive | Di | X | 1905 | 1939 | 8.775 | 1 |  | 54 | 0 | Electric | 4RAIL | 2 |  |  |  |  | 800 | 2.3331 | 20.1657 | 0 | #DIV/0! | 0
| DistrictF | London Underground F Stock | Di | X | 1920 | 1963 | 9.5917 | 5 |  | 155 | 220 | Electric | 4RAIL | 2 |  |  |  |  | 240 | 1.7267 | 28.5977 | 0 | #DIV/0! | 0
| DistrictG | London Underground G Stock | Di | X | 1923 | 1971 | 9.7468 | 1 |  | 34 | 44 | Electric | 4RAIL | 2 |  |  |  |  | 120 | 1.452 | 13.9397 | 0 | #DIV/0! | 0
| DistrictH | London Underground H Stock | Di | X | 1926 | 1946 | 9.8995 | 7 |  | 238 | 336 | Electric | 4RAIL | 2 |  |  |  |  | 360 | 1.9109 | 37.4784 | 0 | #DIV/0! | 0
| DistrictK | London Underground K Stock | Di | X | 1927 | 1937 | 9.9499 | 1 |  | 34 | 42 | Electric | 4RAIL | 2 |  |  |  |  | 120 | 1.452 | 14.2301 | 0 | #DIV/0! | 0
| DistrictL | London Underground L Stock | Di | X | 1931 | 1937 | 10.1489 | 1 |  | 35 | 42 | Electric | 4RAIL | 2 |  |  |  |  | 120 | 1.452 | 14.5147 | 0 | #DIV/0! | 0
| DistrictSteam | District Railway Steam Locomotive | Di | X | 1871 | 1907 | 6.5574 | 1 |  | 43 | 0 | Steam | Steam | 1 |  |  |  |  | 330 | 1.8698 | 12.077 | 0 | #DIV/0! | 0
| DR97 | Departmental Railways 97 'MPV' | DR | 97 | 2012 | - | 13.5647 | 1 |  | 24 | 0 | Diesel | Diesel | 4 |  | 121 | 121 |  | 710 | 2.2645 | 30.2565 | 10.6989 | 0.066116 | 0
| DR98/0 | Departmental Railways 98/0 'MPV' | DR | 98 | 2000 | - | 13.1149 | 1 |  | 24 | 0 | Diesel | Diesel | 4 |  | 121 | 121 |  | 710 | 2.2645 | 29.2532 | 10.6989 | 0.066116 | 0
| DR98/9 | Departmental Railways 98/9 'MPV' | DR | 98 | 1999 | - | 13.0767 | 2 |  | 50 | 0/x | Diesel | Diesel | 4 |  | 121 | 121 |  | 710 | 2.2645 | 39.2799 | 15.4425 | 0.066116 | 0
| Euro9000 | Eurotunnel Class 9/0 | Eu | 9000 | 1993 | - | 12.8452 | 1 |  | 132 | 0 | Electric | OHLE | 2 |  | 160 | 160 |  | 7500 | 4.0825 | 51.6538 | 52.0162 | 0.05 | 0
| Euro9700 | Eurotunnel Class 9/7 | Eu | 9000 | 2001 | - | 13.1529 | 1 |  | 132 | 0 | Electric | OHLE | 2 |  | 160 | 160 |  | 9400 | 4.3196 | 55.9629 | 55.0371 | 0.05 | 0
| GCR_8K | GCR Robinson 8K | GC | X
| GNCStock | Great Northern & City Stock | GN | X | 1904 | 1939 | 8.7178 | 7 |  | 182 | 284 | Electric | 4RAIL | 2 |  |  |  |  | 400 | 1.9619 | 32.7524 | 0 | #DIV/0! | 0
| GWR1500 |  | GW | 1500 | [7 empty] | Steam | Steam | 1 | [7 empty] | 0 | #DIV/0! | #DIV/0!
| GWR1600 |  | GW | 1600 | [7 empty] | Steam | Steam | 1 | [7 empty] | 0 | #DIV/0! | #DIV/0!
| GWR2251 |  | GW | 2251 | [7 empty] | Steam | Steam | 1 | [7 empty] | 0 | #DIV/0! | #DIV/0!
| GWR4073 |  | GW | 4073 | [7 empty] | Steam | Steam | 1 | [7 empty] | 0 | #DIV/0! | #DIV/0!
| GWR5101 |  | GW | 5101 | [7 empty] | Steam | Steam | 1 | [7 empty] | 0 | #DIV/0! | #DIV/0!
| GWR5700 |  | GW | 5700 | [7 empty] | Steam | Steam | 1 | [7 empty] | 0 | #DIV/0! | #DIV/0!
| GWR6400 |  | GW | 6400 | [7 empty] | Steam | Steam | 1 | [7 empty] | 0 | #DIV/0! | #DIV/0!
| GWR6959 |  | GW | 6959 | [7 empty] | Steam | Steam | 1 | [7 empty] | 0 | #DIV/0! | #DIV/0!
| GWR7800 |  | GW | 7800 | [7 empty] | Steam | Steam | 1 | [7 empty] | 0 | #DIV/0! | #DIV/0!
| GWR9400 |  | GW | 9400 | [7 empty] | Steam | Steam | 1 | [7 empty] | 0 | #DIV/0! | #DIV/0!
| GWRRailcar |  | GW | X | 1934 | 1962 | 10.2956 | 1 |  | 30 | 70 | Diesel | Diesel | 4 |  | 113 | 113 |  | 260 | 1.7616 | 17.8645 | 8.9923 | 0.070796 | 0
| LiverpoolOH |  | Li | X | 1893 | 1956 | 8.0623 | 2 |  |  | 120 | Electric | 3RAIL | 2 |  | 97 | 97 |  | 120 | 1.452 | 14.3366 | 0 | 0.082474 | #DIV/0!
| LMS2 |  | LM | X | [7 empty] | Steam | Steam | 1 | [7 empty] | 0 | #DIV/0! | #DIV/0!
| LMS2T |  | LM | X | [7 empty] | Steam | Steam | 1 | [7 empty] | 0 | #DIV/0! | #DIV/0!
| LMS4 |  | LM | X | [7 empty] | Steam | Steam | 1 | [7 empty] | 0 | #DIV/0! | #DIV/0!
| LMSElectric |  | LM | X | 1926 | 1964 | 9.8995 | 3 |  |  | 280 | Electric | 3RAIL | 2 |  | 110 | 110 |  | 1060 | 2.5031 | 38.3361 | 0 | 0.072727 | #DIV/0!
| LMSFairburn |  | LM | X | [7 empty] | Steam | Steam | 1 | [7 empty] | 0 | #DIV/0! | #DIV/0!
| LMSKitson |  | LM | X | [7 empty] | Steam | Steam | 1 | [7 empty] | 0 | #DIV/0! | #DIV/0!
| LMSRailcar |  | LM | X | 1938 | 1951 | 10.4881 | 3 |  | 73 | 162 | Diesel | Diesel | 4 |  | 121 | 121 |  | 750 | 2.2957 | 37.1388 | 18.9167 | 0.066116 | 0
| LMSRoyalScot |  | LM | X | 1927 |  | 9.9499 | 1 |  |  |  | Steam | Steam | 1 |  |  |  |  | 1566 | 2.7597 | 27.0465 | 0 | #DIV/0! | #DIV/0!
| LNERA4 | LNER Gresley A4 | LN | X | 1935 |  | 10.3441 | 1 |  |  | 0 | Steam | Steam | 1 |  |  |  |  | 1655 | 2.7981 | 28.5093 | 0 | #DIV/0! | #DIV/0!
| LNERBCK | LNER Gresley Coach BCK | LN | X | 1846 |  | 4.2426 | 1 |  |  |  | Wagon | Wagon | [5 empty] | 1 | 4.3869 | 18.3329 | 10.2988 | #DIV/0! | #DIV/0!
| LNERBV | LNER Gresley Full Brake Van | LN | X | 1846 |  | 4.2426 | 1 |  |  |  | Wagon | Wagon | [5 empty] | 1 | 4.3869 | 18.3329 | 10.2988 | #DIV/0! | #DIV/0!
| LNEREB1 |  | LN | X | 1914 | 1951 | 9.2736 | 1 |  |  |  | Electric | 3RAIL | 2 | [6 empty] | #VALUE! | 0 | #DIV/0! | #DIV/0!
| LNEREE1 |  | LN | X | 1922 | 1950 | 9.6954 | 1 |  |  |  | Electric | 3RAIL | 2 | [6 empty] | #VALUE! | 0 | #DIV/0! | #DIV/0!
| LNEREF1 |  | LN | X | 1919 | 1964 | 9.5394 | 1 |  |  |  | Electric | 3RAIL | 2 | [6 empty] | #VALUE! | 0 | #DIV/0! | #DIV/0!
| LNERElectric |  | LN | X | 1937 | 1967 | 10.4403 | 2 |  |  | 120 | Electric | 3RAIL | 2 |  | 110 | 110 |  | 308 | 1.8378 | 24.7577 | 0 | 0.072727 | #DIV/0!
| LNERES1 |  | LN | X | 1905 | 1964 | 8.775 | 1 |  |  |  | Electric | 3RAIL | 2 | [6 empty] | #VALUE! | 0 | #DIV/0! | #DIV/0!
| LNERK1 |  | LN | X |  |  |  | 1 |  |  |  | Steam | Steam | 1 | [6 empty] | #VALUE! | 0 | #DIV/0! | #DIV/0!
| LNERL1 |  | LN | X |  |  |  | 1 |  |  |  | Steam | Steam | 1 | [6 empty] | #VALUE! | 0 | #DIV/0! | #DIV/0!
| LNERPV | LNER Gresley Parcel Van | LN | X | 1846 |  | 4.2426 | 1 |  |  |  | Wagon | Wagon | [5 empty] | 1 | 4.3869 | 18.3329 | 10.2988 | #DIV/0! | #DIV/0!
| LNERTK | LNER Gresley TK | LN | X | 1846 |  | 4.2426 | 1 |  |  |  | Wagon | Wagon | [5 empty] | 1 | 4.3869 | 18.3329 | 10.2988 | #DIV/0! | #DIV/0!
| LNWRElectric |  | LN | X | 1914 | 1960 | 9.2736 | 3 |  |  | 166 | Electric | 3RAIL | 2 |  | 110 | 110 |  | 1120 | 2.5378 | 36.2122 | 0 | 0.072727 | #DIV/0!
| LondonA | London Underground A60 Stock | Lo | X | 1961 | 2012 | 11.5326 | 4 |  | 108 | 640 | Electric | 4RAIL | 2 |  | 110 | 110 |  | 600 | 2.1712 | 43.4175 | 20.7478 | 0.072727 | 0
| LondonC | London Underground C69 Stock | Lo | X | 1970 | 2014 | 11.9164 | 6 |  | 144 | 821 | Electric | 4RAIL | 2 |  | 90 | 90 |  | 600 | 2.1712 | 52.5742 | 21.6704 | 0.088889 | 0
| LondonD | London Underground D78 Stock | Lo | X | 1980 | 2016 | 12.3288 | 6 |  | 144 | 821 | Electric | 4RAIL | 2 |  | 90 | 90 |  | 600 | 2.1712 | 54.7348 | 21.6704 | 0.088889 | 0
| LondonM | London Underground M Stock | Lo | X | 1935 | 1971 | 10.3441 | 2 |  | 72 | 114 | Electric | 4RAIL | 2 |  |  |  |  | 272 | 1.7816 | 23.7011 | 0 | #DIV/0! | 0
| LondonN | London Underground N Stock | Lo | X | 1935 | 1971 | 10.3441 | 2 |  | 72 | 114 | Electric | 4RAIL | 2 |  |  |  |  | 272 | 1.7816 | 23.7011 | 0 | #DIV/0! | 0
| LondonO | London Underground O Stock | Lo | X | 1937 | 1981 | 10.4403 | 2 |  | 76 | 114 | Electric | 4RAIL | 2 |  |  |  |  | 272 | 1.7816 | 23.9399 | 0 | #DIV/0! | 0
| LondonP | London Underground P Stock | Lo | X | 1937 | 1981 | 10.4403 | 2 |  | 76 | 114 | Electric | 4RAIL | 2 |  |  |  |  | 272 | 1.7816 | 23.9399 | 0 | #DIV/0! | 0
| LondonQ | London Underground Q Stock | Lo | X | 1938 | 1971 | 10.4881 | 8 |  | 304 | 496 | Electric | 4RAIL | 2 |  |  |  |  | 1088 | 2.5195 | 59.8297 | 0 | #DIV/0! | 0
| LondonR | London Underground R Stock | Lo | X | 1949 | 1983 | 11 | 7 |  | 266 | 434 | Electric | 4RAIL | 2 |  |  |  |  | 952 | 2.4368 | 58.0348 | 0 | #DIV/0! | 0
| LondonS7 | London Underground S7 Stock | Lo | X | 2012 | - | 13.5647 | 7 |  | 213 | 1034 | Electric | 4RAIL | 2 |  | 100 | 100 | 180 | 4160 | 3.5232 | 112.7251 | 45.0806 | 0.08 | 0.084507
| LondonS8 | London Underground S8 Stock | Lo | X | 2010 | - | 13.4907 | 8 |  | 242 | 1159 | Electric | 4RAIL | 2 |  | 100 | 100 | 190 | 4992 | 3.6875 | 124.8041 | 50.2925 | 0.08 | 0.078512
| LondonT | London Underground T Stock | Lo | X | 1927 | 1962 | 9.9499 | 8 |  | 272 | 336 | Electric | 4RAIL | 2 |  |  |  |  | 1088 | 2.5195 | 56.0517 | 0 | #DIV/0! | 0
| LU1900 | London Underground 1900 Stock | LU | X | 1900 | 1903 | 8.4853 | 7 |  | 128 | 288 | Electric | 4RAIL | 2 |  |  |  |  | 468 | 2.0404 | 33.3003 | 0 | #DIV/0! | 0
| LU1903 | London Underground 1903 Stock | LU | X | 1903 | 1939 | 8.6603 | 6 |  | 98 | 276 | Electric | 4RAIL | 2 |  |  |  |  | 500 | 2.0744 | 33.4955 | 0 | #DIV/0! | 0
| LU1914 | London Underground 1914 Stock | LU | X | 1914 | 1935 | 9.2736 |  |  |  |  | Electric | 4RAIL | 2 | [7 empty] | 0 | #DIV/0! | #DIV/0!
| LU1915 | London Underground 1915 Stock | LU | X | 1917 | 1935 | 9.434 |  |  |  |  | Electric | 4RAIL | 2 | [7 empty] | 0 | #DIV/0! | #DIV/0!
| LU1920 | London Underground 1920 Stock | LU | X | 1920 | 1938 | 9.5917 | 6 |  |  | 264 | Electric | 4RAIL | 2 | [6 empty] | #VALUE! | 0 | #DIV/0! | #DIV/0!
| LU1935 | London Underground 1935 Stock | LU | X | 1935 | 1976 | 10.3441 | 3 |  |  |  | Electric | 4RAIL | 2 | [6 empty] | #VALUE! | 0 | #DIV/0! | #DIV/0!
| LU1938 | London Underground 1938 Stock | LU | X | 1938 | 1988 | 10.4881 | 9 |  | 228 | 364 | Electric | 4RAIL | 2 | [6 empty] | #VALUE! | 0 | #DIV/0! | 0
| LU1949 | London Underground 1949 Stock | LU | X | 1951 | 1978 | 11.0905 | 9 |  | 228 | 364 | Electric | 4RAIL | 2 | [6 empty] | #VALUE! | 0 | #DIV/0! | 0
| LU1956 | London Underground 1956 Stock | LU | X | 1957 | 2000 | 11.3578 | 7 |  | 174 | 288 | Electric | 4RAIL | 2 | [6 empty] | #VALUE! | 0 | #DIV/0! | 0
| LU1959 | London Underground 1959 Stock | LU | X | 1959 | 2000 | 11.4455 | 4 |  |  | 164 | Electric | 4RAIL | 2 | [6 empty] | #VALUE! | 0 | #DIV/0! | #DIV/0!
| LU1960 | London Underground 1960 Stock | LU | X | 1960 | 1994 | 11.4891 | 4 |  |  | 160 | Electric | 4RAIL | 2 | [6 empty] | #VALUE! | 0 | #DIV/0! | #DIV/0!
| LU1962 | London Underground 1962 Stock | LU | X | 1962 | 1999 | 11.5758 | 4 |  | 100 | 164 | Electric | 4RAIL | 2 | [6 empty] | #VALUE! | 0 | #DIV/0! | 0
| LU1967 | London Underground 1967 Stock | LU | X | 1968 | 2011 | 11.8322 | 8 |  | 178 | 296 | Electric | 4RAIL | 2 |  | 56 | 56 |  | 600 | 2.1712 | 57.7818 | 19.005 | 0.14286 | 0
| LU1972 | London Underground 1972 Stock | LU | X | 1972 | - | 12 | 7 |  |  | 700 | Electric | 4RAIL | 2 |  |  |  |  | 600 | 2.1712 | 56.079 | 0 | #DIV/0! | #DIV/0!
| LU1973 | London Underground 1973 Stock | LU | X | 1975 | - | 12.1244 | 6 |  | 125 | 684 | Electric | 4RAIL | 2 |  |  |  |  | 600 | 2.1712 | 53.6637 | 0 | #DIV/0! | 0
| LU1983 | London Underground 1983 Stock | LU | X | 1984 | 1998 | 12.49 | 6 |  |  |  | Electric | 4RAIL | 2 | [6 empty] | #VALUE! | 0 | #DIV/0! | #DIV/0!
| LU1986 | London Underground 1986 Stock | LU | X | 1986 | 1989 | 12.5698 | 4 |  |  |  | Electric | 4RAIL | 2 | [6 empty] | #VALUE! | 0 | #DIV/0! | #DIV/0!
| LU1992_C |  | LU | 1992 | 1993 | - | 12.8452 | 8 |  | 172 | 930 | Electric | 4RAIL | 2 |  | 100 | 100 |  | 4800 | 3.6515 | 116.885 | 41.9857 | 0.08 | 0
| LU1992_WC |  | LU | 1992 | 1993 | - | 12.8452 | 4 |  | 86 | 444 | Electric | 4RAIL | 2 |  | 100 | 100 |  | 2400 | 3.0705 | 71.7898 | 24.9648 | 0.08 | 0
| LU1995 |  | LU | 1995 | 1997 | - | 13 | 6 |  | 158 | 662 | Electric | 4RAIL | 2 |  | 72 | 100 |  | 3600 | 3.3981 | 96.7335 | 37.4482 | 0.11111 | 0
| LU1996 |  | LU | 1996 | 1997 | - | 13 | 7 |  | 177 | 875 | Electric | 4RAIL | 2 |  | 100 | 100 |  | 4200 | 3.5316 | 107.8265 | 41.1932 | 0.08 | 0
| LU2009 | London Underground 2009 Stock | LU | X | 2009 | - | 13.4536 | 8 |  | 197 | 876 | Electric | 4RAIL | 2 |  | 80 | 80 |  |  |  | #VALUE! | 0 | 0.1 | 0
| LUGate | London Underground Gate Stock | LU | X | 1906 | 1930 | 8.8318 |  |  |  |  | Electric | 4RAIL | 2 | [7 empty] | 0 | #DIV/0! | #DIV/0!
| LUStandard | London Underground Standard Stock | LU | X | 1923 | 1966 | 9.7468 |  |  |  |  | Electric | 4RAIL | 2 | [7 empty] | 0 | #DIV/0! | #DIV/0!
| LUWaJ | London Underground Watford Joint Stock | LU | X | 1920 | 1931 | 9.5917 |  |  |  |  | Electric | 4RAIL | 2 | [7 empty] | 0 | #DIV/0! | #DIV/0!
| LYRElectric |  | LY | X | 1916 | 1960 | 9.3808 | 2 |  | 84 | 160 | Electric | 3RAIL | 2 |  | 97 | 97 |  | 400 | 1.9619 | 23.667 | 15.5263 | 0.082474 | 0
| MerseyElectric |  | Me | X | 1903 | 1957 | 8.6603 | 4 |  |  | 204 | Electric | 3RAIL | 2 |  | 97 | 97 |  | 460 | 2.0316 | 28.7513 | 0 | 0.082474 | #DIV/0!
| MetRailC | Metropolitan Railway Circle | Me | X | 1913 | 1950 | 9.2195 | 5 |  | 170 | 210 | Electric | 4RAIL | 2 |  |  |  |  | 600 | 2.1712 | 36.2087 | 0 | #DIV/0! | 0
| MetRailHC | Metropolitan Railway H&C | Me | X | 1906 | 1937 | 8.8318 | 6 |  | 204 | 252 | Electric | 4RAIL | 2 |  |  |  |  | 720 | 2.2724 | 38.573 | 0 | #DIV/0! | 0
| MetRailM | Metropolitan Railway M | Me | X | 1906 | 1939 | 8.8318 | 8 |  | 272 | 336 | Electric | 4RAIL | 2 |  |  |  |  | 960 | 2.4419 | 46.2935 | 0 | #DIV/0! | 0
| MetRailMV | Metropolitan Railway MV | Me | X | 1927 | 1950 | 9.9499 | 7 |  | 238 | 294 | Electric | 4RAIL | 2 |  |  |  |  | 840 | 2.3617 | 49.4195 | 0 | #DIV/0! | 0
| MetRailMW | Metropolitan Railway MW | Me | X | 1929 | 1950 | 10.0499 | 8 |  | 272 | 336 | Electric | 4RAIL | 2 |  |  |  |  | 960 | 2.4419 | 54.5805 | 0 | #DIV/0! | 0
| MetRailN | Metropolitan Railway N | Me | X | 1906 | 1939 | 8.8318 | 4 |  | 136 | 168 | Electric | 4RAIL | 2 |  |  |  |  | 480 | 2.0534 | 29.8159 | 0 | #DIV/0! | 0
| MetRailS | Metropolitan Railway Hustle S | Me | X | 1919 | 1950 | 9.5394 | 8 |  | 272 | 336 | Electric | 4RAIL | 2 |  |  |  |  | 960 | 2.4419 | 51.1076 | 0 | #DIV/0! | 0
| MetRailV | Metropolitan Railway V | Me | X | 1905 | 1936 | 8.775 | 7 |  | 238 | 294 | Electric | 4RAIL | 2 |  |  |  |  | 840 | 2.3617 | 42.1882 | 0 | #DIV/0! | 0
| MetRailW | Metropolitan Railway W | Me | X | 1906 | 1939 | 8.8318 | 5 |  | 170 | 210 | Electric | 4RAIL | 2 |  |  |  |  | 600 | 2.1712 | 34.3543 | 0 | #DIV/0! | 0
| MetroRailA | Metropolitan Rail A Class | Me | X | 1864 | 1907 | 6 | 1 |  | 43 | 0 | Steam | Steam | 1 |  |  |  |  | 330 | 1.8698 | 11.0503 | 0 | #DIV/0! | 0
| MetroRailB | Metropolitan Rail B Class | Me | X | 1879 | 1907 | 7.1414 | 1 |  | 46 | 0 | Steam | Steam | 1 |  |  |  |  | 430 | 1.9977 | 14.0523 | 0 | #DIV/0! | 0
| MetroVick | Metropolitan-Vickers Locomotive | Me | X | 1922 | 1962 | 9.6954 | 1 |  | 62 | 0 | Electric | 4RAIL | 2 |  | 105 | 105 |  | 1200 | 2.582 | 24.6578 | 18.2647 | 0.07619 | 0
| MetroWesting | Metropolitan Westinghouse Locomotive | Me | X | 1906 | 1962 | 8.8318 | 1 |  | 50 | 0 | Electric | 4RAIL | 2 |  |  |  |  | 860 | 2.3757 | 20.6665 | 0 | #DIV/0! | 0
| MRElectric |  | MR | X | 1908 | 1951 | 8.9443 | 3 |  |  |  | Electric | OHLE | 2 | [6 empty] | #VALUE! | 0 | #DIV/0! | #DIV/0!
| NERE1 |  | NE | X | [7 empty] | Steam | Steam | 1 | [7 empty] | 0 | #DIV/0! | #DIV/0!
| NERElectric |  | NE | X | 1904 | 1962 | 8.7178 | 3 |  |  |  | Electric | 3RAIL | 2 |  | 97 | 97 |  | 280 | 1.7945 | 22.7502 | 0 | 0.082474 | #DIV/0!
| NRNMT | NR New Measurement Train | NR | X | 2003 | - | 13.2288 | 6 |  | 280 | 0 | Diesel-Electric | Diesel | 3 |  | 201 | 201 |  | 2250 | 3.0214 | 86.5852 | 62.8419 | 0.039801 | 0
| Rocket |  | Ro | X | 1829 |  | 1 | 1 |  |  |  | Steam | Steam | 1 |  |  |  |  | 27 | 1 | 0.985 | 0 | #DIV/0! | #DIV/0!
| SMR040DH |  | SM | [19 empty] | #DIV/0! | #DIV/0!
| SMR042RT | Snowdon Mountain Railway 0-4-2RT | SM | [19 empty] | #DIV/0! | #DIV/0!
| SRCC | Southern Rail Class CC Electric | SR | X | 1941 | 1968 | 10.6301 | 1 |  | 101 | 0 | Electric | 3RAIL | 2 |  | 121 | 121 |  | 1470 | 2.7164 | 28.4422 | 26.3275 | 0.066116 | 0
| SRCP |  | SR | X | 1911 | 1929 | 9.1104 | 3 |  | 101 | 218 | Electric | OHLE | 2 |  | 97 | 97 |  | 600 | 2.1712 | 29.8068 | 18.8413 | 0.082474 | 0
| SRCW |  | SR | X | 1925 | 1929 | 9.8489 | 5 |  | 159 | 363 | Electric | OHLE | 2 |  | 97 | 97 |  | 1000 | 2.4669 | 45.6338 | 26.8603 | 0.082474 | 0
| SRMerchantNavy |  | SR | X | [7 empty] | Steam | Steam | 1 | [7 empty] | 0 | #DIV/0! | #DIV/0!
| SRSL |  | SR | X | 1909 | 1929 | 9 | 3 |  | 106 | 218 | Electric | OHLE | 2 |  | 97 | 97 |  | 920 | 2.4161 | 33.1576 | 21.4789 | 0.082474 | 0
| SRWestCountry |  | SR | X | [7 empty] | Steam | Steam | 1 | [7 empty] | 0 | #DIV/0! | #DIV/0!
| WCElectric |  | WC | X | 1898 | 1940 | 8.3666 | 4 |  |  | 204 | Electric | 3RAIL | 2 |  | 97 | 97 |  | 240 | 1.7267 | 22.5495 | 0 | 0.082474 | #DIV/0!
| WDA2100 |  | WD | 2100 | [7 empty] | Steam | Steam | 1 | [7 empty] | 0 | #DIV/0! | #DIV/0!
| WDA280 |  | WD | 280 | [7 empty] | Steam | Steam | 1 | [7 empty] | 0 | #DIV/0! | #DIV/0!
zzz
|  |  | zzz | [19 empty] | #DIV/0! | #DIV/0!
|  |  | zzz | [19 empty] | #DIV/0! | #DIV/0!
|  |  | zzz | [19 empty] | #DIV/0! | #DIV/0!
|  |  | zzz | [19 empty] | #DIV/0! | #DIV/0!
|  |  | zzz | [19 empty] | #DIV/0! | #DIV/0!
|  |  | zzz | [19 empty] | #DIV/0! | #DIV/0!
|  |  | zzz | [19 empty] | #DIV/0! | #DIV/0!
|  |  | zzz | [19 empty] | #DIV/0! | #DIV/0!
|  |  | zzz | [19 empty] | #DIV/0! | #DIV/0!
|  |  | zzz | [19 empty] | #DIV/0! | #DIV/0!
|  |  | zzz | [19 empty] | #DIV/0! | #DIV/0!
|  |  | zzz | [19 empty] | #DIV/0! | #DIV/0!
|  |  | zzz | [19 empty] | #DIV/0! | #DIV/0!
|  |  | zzz | [19 empty] | #DIV/0! | #DIV/0!
|  |  | zzz | [19 empty] | #DIV/0! | #DIV/0!
|  |  | zzz | [19 empty] | #DIV/0! | #DIV/0!
|  |  | zzz | [19 empty] | #DIV/0! | #DIV/0!
|  |  | zzz | [19 empty] | #DIV/0! | #DIV/0!
|  |  | zzz | [19 empty] | #DIV/0! | #DIV/0!
|  |  | zzz | [19 empty] | #DIV/0! | #DIV/0!
|  |  | zzz | [19 empty] | #DIV/0! | #DIV/0!
|  |  | zzz | [19 empty] | #DIV/0! | #DIV/0!
|  |  | zzz | [19 empty] | #DIV/0! | #DIV/0!
|  |  | zzz | [19 empty] | #DIV/0! | #DIV/0!
|  |  | zzz | [19 empty] | #DIV/0! | #DIV/0!
|  |  | zzz | [19 empty] | #DIV/0! | #DIV/0!
|  |  | zzz | [19 empty] | #DIV/0! | #DIV/0!
|  |  | zzz | [19 empty] | #DIV/0! | #DIV/0!
|  |  | zzz | [19 empty] | #DIV/0! | #DIV/0!
|  |  | zzz | [19 empty] | #DIV/0! | #DIV/0!
|  |  | zzz | [19 empty] | #DIV/0! | #DIV/0!
|  |  | zzz | [19 empty] | #DIV/0! | #DIV/0!
|  |  | zzz | [19 empty] | #DIV/0! | #DIV/0!
|  |  | zzz | [19 empty] | #DIV/0! | #DIV/0!
|  |  | zzz | [19 empty] | #DIV/0! | #DIV/0!
|  |  | zzz | [19 empty] | #DIV/0! | #DIV/0!
|  |  | zzz | [19 empty] | #DIV/0! | #DIV/0!
|  |  | zzz | [19 empty] | #DIV/0! | #DIV/0!
|  |  | zzz | [19 empty] | #DIV/0! | #DIV/0!
|  |  | zzz | [19 empty] | #DIV/0! | #DIV/0!
|  |  | zzz | [19 empty] | #DIV/0! | #DIV/0!
|  |  | zzz | [19 empty] | #DIV/0! | #DIV/0!
|  |  | zzz | [19 empty] | #DIV/0! | #DIV/0!
|  |  | zzz | [19 empty] | #DIV/0! | #DIV/0!
|  |  | zzz | [19 empty] | #DIV/0! | #DIV/0!
|  |  | zzz | [19 empty] | #DIV/0! | #DIV/0!
|  |  | zzz | [19 empty] | #DIV/0! | #DIV/0!
|  |  | zzz | [19 empty] | #DIV/0! | #DIV/0!
|  |  | zzz | [19 empty] | #DIV/0! | #DIV/0!
|  |  | zzz | [19 empty] | #DIV/0! | #DIV/0!
|  |  | zzz | [19 empty] | #DIV/0! | #DIV/0!
|  |  | zzz | [19 empty] | #DIV/0! | #DIV/0!
|  |  | zzz | [19 empty] | #DIV/0! | #DIV/0!
|  |  | zzz | [19 empty] | #DIV/0! | #DIV/0!
|  |  | zzz | [19 empty] | #DIV/0! | #DIV/0!
|  |  | zzz | [19 empty] | #DIV/0! | #DIV/0!
|  |  | zzz | [19 empty] | #DIV/0! | #DIV/0!
|  |  | zzz | [19 empty] | #DIV/0! | #DIV/0!
|  |  | zzz | [19 empty] | #DIV/0! | #DIV/0!
|  |  | zzz | [19 empty] | #DIV/0! | #DIV/0!
|  |  | zzz | [19 empty] | #DIV/0! | #DIV/0!
|  |  | zzz | [19 empty] | #DIV/0! | #DIV/0!
|  |  | zzz | [19 empty] | #DIV/0! | #DIV/0!
|  |  | zzz | [19 empty] | #DIV/0! | #DIV/0!
|  |  | zzz | [19 empty] | #DIV/0! | #DIV/0!
|  |  | zzz | [19 empty] | #DIV/0! | #DIV/0!
|  |  | zzz | [19 empty] | #DIV/0! | #DIV/0!
|  |  | zzz | [19 empty] | #DIV/0! | #DIV/0!
|  |  | zzz | [19 empty] | #DIV/0! | #DIV/0!
|  |  | zzz | [19 empty] | #DIV/0! | #DIV/0!
|  |  | zzz | [19 empty] | #DIV/0! | #DIV/0!
|  |  | zzz | [19 empty] | #DIV/0! | #DIV/0!
|  |  | zzz | [19 empty] | #DIV/0! | #DIV/0!
|  |  | zzz | [19 empty] | #DIV/0! | #DIV/0!
|  |  | zzz | [19 empty] | #DIV/0! | #DIV/0!
|  |  | zzz | [19 empty] | #DIV/0! | #DIV/0!
|  |  | zzz | [19 empty] | #DIV/0! | #DIV/0!
|  |  | zzz | [19 empty] | #DIV/0! | #DIV/0!
|  |  | zzz | [19 empty] | #DIV/0! | #DIV/0!
|  |  | zzz | [19 empty] | #DIV/0! | #DIV/0!
|  |  | zzz | [19 empty] | #DIV/0! | #DIV/0!
|  |  | zzz | [19 empty] | #DIV/0! | #DIV/0!
|  |  | zzz | [19 empty] | #DIV/0! | #DIV/0!
|  |  | zzz | [19 empty] | #DIV/0! | #DIV/0!
|  |  | zzz | [19 empty] | #DIV/0! | #DIV/0!
|  |  | zzz | [19 empty] | #DIV/0! | #DIV/0!
|  |  | zzz | [19 empty] | #DIV/0! | #DIV/0!
|  |  | zzz | [19 empty] | #DIV/0! | #DIV/0!
|  |  | zzz | [19 empty] | #DIV/0! | #DIV/0!
|  |  | zzz | [19 empty] | #DIV/0! | #DIV/0!
|  |  | zzz | [19 empty] | #DIV/0! | #DIV/0!
|  |  | zzz | [19 empty] | #DIV/0! | #DIV/0!
|  |  | zzz | [19 empty] | #DIV/0! | #DIV/0!
|  |  | zzz | [19 empty] | #DIV/0! | #DIV/0!
|  |  | zzz | [19 empty] | #DIV/0! | #DIV/0!
|  |  | zzz | [19 empty] | #DIV/0! | #DIV/0!
|  |  | zzz | [19 empty] | #DIV/0! | #DIV/0!
|  |  | zzz | [19 empty] | #DIV/0! | #DIV/0!
|  |  | zzz | [19 empty] | #DIV/0! | #DIV/0!
|  |  | zzz | [19 empty] | #DIV/0! | #DIV/0!
|  |  | zzz | [19 empty] | #DIV/0! | #DIV/0!
|  |  | zzz | [19 empty] | #DIV/0! | #DIV/0!
|  |  | zzz | [19 empty] | #DIV/0! | #DIV/0!
|  |  | zzz | [19 empty] | #DIV/0! | #DIV/0!
|  |  | zzz | [19 empty] | #DIV/0! | #DIV/0!
|  |  | zzz | [19 empty] | #DIV/0! | #DIV/0!
|  |  | zzz | [19 empty] | #DIV/0! | #DIV/0!
|  |  | zzz | [19 empty] | #DIV/0! | #DIV/0!
|  |  | zzz | [19 empty] | #DIV/0! | #DIV/0!
|  |  | zzz | [19 empty] | #DIV/0! | #DIV/0!
|  |  | zzz | [19 empty] | #DIV/0! | #DIV/0!
|  |  | zzz | [19 empty] | #DIV/0! | #DIV/0!
|  |  | zzz | [19 empty] | #DIV/0! | #DIV/0!
|  |  | zzz | [19 empty] | #DIV/0! | #DIV/0!
|  |  | zzz | [19 empty] | #DIV/0! | #DIV/0!
|  |  | zzz | [19 empty] | #DIV/0! | #DIV/0!
|  |  | zzz | [19 empty] | #DIV/0! | #DIV/0!
|  |  | zzz | [19 empty] | #DIV/0! | #DIV/0!
|  |  | zzz | [19 empty] | #DIV/0! | #DIV/0!
|  |  | zzz | [19 empty] | #DIV/0! | #DIV/0!
|  |  | zzz | [19 empty] | #DIV/0! | #DIV/0!
|  |  | zzz | [19 empty] | #DIV/0! | #DIV/0!
|  |  | zzz | [19 empty] | #DIV/0! | #DIV/0!
|  |  | zzz | [19 empty] | #DIV/0! | #DIV/0!
|  |  | zzz | [19 empty] | #DIV/0! | #DIV/0!
|  |  | zzz | [19 empty] | #DIV/0! | #DIV/0!
|  |  | zzz | [19 empty] | #DIV/0! | #DIV/0!
|  |  | zzz | [19 empty] | #DIV/0! | #DIV/0!
|  |  | zzz | [19 empty] | #DIV/0! | #DIV/0!
|  |  | zzz | [19 empty] | #DIV/0! | #DIV/0!
|  |  | zzz | [19 empty] | #DIV/0! | #DIV/0!
|  |  | zzz | [19 empty] | #DIV/0! | #DIV/0!
|  |  | zzz | [19 empty] | #DIV/0! | #DIV/0!
|  |  | zzz | [19 empty] | #DIV/0! | #DIV/0!
|  |  | zzz | [19 empty] | #DIV/0! | #DIV/0!
|  |  | zzz | [19 empty] | #DIV/0! | #DIV/0!
|  |  | zzz | [19 empty] | #DIV/0! | #DIV/0!
|  |  | zzz | [19 empty] | #DIV/0! | #DIV/0!
|  |  | zzz | [19 empty] | #DIV/0! | #DIV/0!
|  |  | zzz | [19 empty] | #DIV/0! | #DIV/0!
|  |  | zzz | [19 empty] | #DIV/0! | #DIV/0!
|  |  | zzz | [19 empty] | #DIV/0! | #DIV/0!
|  |  | zzz | [19 empty] | #DIV/0! | #DIV/0!
|  |  | zzz | [19 empty] | #DIV/0! | #DIV/0!
|  |  | zzz | [19 empty] | #DIV/0! | #DIV/0!
|  |  | zzz | [19 empty] | #DIV/0! | #DIV/0!
|  |  | zzz | [19 empty] | #DIV/0! | #DIV/0!
|  |  | zzz | [19 empty] | #DIV/0! | #DIV/0!
|  |  | zzz | [19 empty] | #DIV/0! | #DIV/0!
|  |  | zzz | [19 empty] | #DIV/0! | #DIV/0!
|  |  | zzz | [19 empty] | #DIV/0! | #DIV/0!
|  |  | zzz | [19 empty] | #DIV/0! | #DIV/0!
|  |  | zzz | [19 empty] | #DIV/0! | #DIV/0!
|  |  | zzz | [19 empty] | #DIV/0! | #DIV/0!
|  |  | zzz | [19 empty] | #DIV/0! | #DIV/0!
|  |  | zzz | [19 empty] | #DIV/0! | #DIV/0!
|  |  | zzz | [19 empty] | #DIV/0! | #DIV/0!
|  |  | zzz | [19 empty] | #DIV/0! | #DIV/0!
|  |  | zzz | [19 empty] | #DIV/0! | #DIV/0!
|  |  | zzz | [19 empty] | #DIV/0! | #DIV/0!
|  |  | zzz | [19 empty] | #DIV/0! | #DIV/0!
|  |  | zzz | [19 empty] | #DIV/0! | #DIV/0!
|  |  | zzz | [19 empty] | #DIV/0! | #DIV/0!
|  |  | zzz | [19 empty] | #DIV/0! | #DIV/0!
|  |  | zzz | [19 empty] | #DIV/0! | #DIV/0!
|  |  | zzz | [19 empty] | #DIV/0! | #DIV/0!
|  |  | zzz | [19 empty] | #DIV/0! | #DIV/0!
|  |  | zzz | [19 empty] | #DIV/0! | #DIV/0!
|  |  | zzz | [19 empty] | #DIV/0! | #DIV/0!
|  |  | zzz | [19 empty] | #DIV/0! | #DIV/0!
|  |  | zzz | [19 empty] | #DIV/0! | #DIV/0!
|  |  | zzz | [19 empty] | #DIV/0! | #DIV/0!
|  |  | zzz | [19 empty] | #DIV/0! | #DIV/0!
|  |  | zzz | [19 empty] | #DIV/0! | #DIV/0!
|  |  | zzz | [19 empty] | #DIV/0! | #DIV/0!
|  |  | zzz | [19 empty] | #DIV/0! | #DIV/0!
|  |  | zzz | [19 empty] | #DIV/0! | #DIV/0!
|  |  | zzz | [19 empty] | #DIV/0! | #DIV/0!
|  |  | zzz | [19 empty] | #DIV/0! | #DIV/0!
|  |  | zzz | [19 empty] | #DIV/0! | #DIV/0!
|  |  | zzz | [19 empty] | #DIV/0! | #DIV/0!
|  |  | zzz | [19 empty] | #DIV/0! | #DIV/0!
|  |  | zzz | [19 empty] | #DIV/0! | #DIV/0!
|  |  | zzz | [19 empty] | #DIV/0! | #DIV/0!
|  |  | zzz | [19 empty] | #DIV/0! | #DIV/0!
|  |  | zzz | [19 empty] | #DIV/0! | #DIV/0!
|  |  | zzz | [19 empty] | #DIV/0! | #DIV/0!
|  |  | zzz | [19 empty] | #DIV/0! | #DIV/0!
|  |  | zzz | [19 empty] | #DIV/0! | #DIV/0!
|  |  | zzz | [19 empty] | #DIV/0! | #DIV/0!
|  |  | zzz | [19 empty] | #DIV/0! | #DIV/0!
|  |  | zzz | [19 empty] | #DIV/0! | #DIV/0!
|  |  | zzz | [19 empty] | #DIV/0! | #DIV/0!
|  |  | zzz | [19 empty] | #DIV/0! | #DIV/0!
|  |  | zzz | [19 empty] | #DIV/0! | #DIV/0!
|  |  | zzz | [19 empty] | #DIV/0! | #DIV/0!
|  |  | zzz | [19 empty] | #DIV/0! | #DIV/0!
|  |  | zzz | [19 empty] | #DIV/0! | #DIV/0!
|  |  | zzz | [19 empty] | #DIV/0! | #DIV/0!
|  |  | zzz | [19 empty] | #DIV/0! | #DIV/0!
|  |  | zzz | [19 empty] | #DIV/0! | #DIV/0!
|  |  | zzz | [19 empty] | #DIV/0! | #DIV/0!
|  |  | zzz | [19 empty] | #DIV/0! | #DIV/0!
|  |  | zzz | [19 empty] | #DIV/0! | #DIV/0!
|  |  | zzz | [19 empty] | #DIV/0! | #DIV/0!
|  |  | zzz | [19 empty] | #DIV/0! | #DIV/0!
|  |  | zzz | [19 empty] | #DIV/0! | #DIV/0!
|  |  | zzz | [19 empty] | #DIV/0! | #DIV/0!
|  |  | zzz | [19 empty] | #DIV/0! | #DIV/0!
|  |  | zzz | [19 empty] | #DIV/0! | #DIV/0!
|  |  | zzz | [19 empty] | #DIV/0! | #DIV/0!
|  |  | zzz | [19 empty] | #DIV/0! | #DIV/0!
|  |  | zzz | [19 empty] | #DIV/0! | #DIV/0!
|  |  | zzz | [19 empty] | #DIV/0! | #DIV/0!
|  |  | zzz | [19 empty] | #DIV/0! | #DIV/0!
|  |  | zzz | [19 empty] | #DIV/0! | #DIV/0!
|  |  | zzz | [19 empty] | #DIV/0! | #DIV/0!
|  |  | zzz | [19 empty] | #DIV/0! | #DIV/0!
|  |  | zzz | [19 empty] | #DIV/0! | #DIV/0!
|  |  | zzz | [19 empty] | #DIV/0! | #DIV/0!
|  |  | zzz | [19 empty] | #DIV/0! | #DIV/0!
|  |  | zzz | [19 empty] | #DIV/0! | #DIV/0!
|  |  | zzz | [19 empty] | #DIV/0! | #DIV/0!
|  |  | zzz | [19 empty] | #DIV/0! | #DIV/0!
|  |  | zzz | [19 empty] | #DIV/0! | #DIV/0!
|  |  | zzz | [19 empty] | #DIV/0! | #DIV/0!
|  |  | zzz | [19 empty] | #DIV/0! | #DIV/0!
|  |  | zzz | [19 empty] | #DIV/0! | #DIV/0!
|  |  | zzz | [19 empty] | #DIV/0! | #DIV/0!
|  |  | zzz | [19 empty] | #DIV/0! | #DIV/0!
|  |  | zzz | [19 empty] | #DIV/0! | #DIV/0!
|  |  | zzz | [19 empty] | #DIV/0! | #DIV/0!
|  |  | zzz | [19 empty] | #DIV/0! | #DIV/0!
|  |  | zzz | [19 empty] | #DIV/0! | #DIV/0!
|  |  | zzz | [19 empty] | #DIV/0! | #DIV/0!
|  |  | zzz | [19 empty] | #DIV/0! | #DIV/0!
|  |  | zzz | [19 empty] | #DIV/0! | #DIV/0!
|  |  | zzz | [19 empty] | #DIV/0! | #DIV/0!
|  |  | zzz | [19 empty] | #DIV/0! | #DIV/0!
|  |  | zzz | [19 empty] | #DIV/0! | #DIV/0!
|  |  | zzz | [19 empty] | #DIV/0! | #DIV/0!
|  |  | zzz | [19 empty] | #DIV/0! | #DIV/0!
|  |  | zzz | [19 empty] | #DIV/0! | #DIV/0!
|  |  | zzz | [19 empty] | #DIV/0! | #DIV/0!
|  |  | zzz | [19 empty] | #DIV/0! | #DIV/0!
|  |  | zzz | [19 empty] | #DIV/0! | #DIV/0!
|  |  | zzz | [19 empty] | #DIV/0! | #DIV/0!
|  |  | zzz | [19 empty] | #DIV/0! | #DIV/0!
|  |  | zzz | [19 empty] | #DIV/0! | #DIV/0!
|  |  | zzz | [19 empty] | #DIV/0! | #DIV/0!
|  |  | zzz | [19 empty] | #DIV/0! | #DIV/0!
|  |  | zzz | [19 empty] | #DIV/0! | #DIV/0!
|  |  | zzz | [19 empty] | #DIV/0! | #DIV/0!
|  |  | zzz | [19 empty] | #DIV/0! | #DIV/0!
|  |  | zzz | [19 empty] | #DIV/0! | #DIV/0!
|  |  | zzz | [19 empty] | #DIV/0! | #DIV/0!
|  |  | zzz | [19 empty] | #DIV/0! | #DIV/0!
|  |  | zzz | [19 empty] | #DIV/0! | #DIV/0!
|  |  | zzz | [19 empty] | #DIV/0! | #DIV/0!
|  |  | zzz | [19 empty] | #DIV/0! | #DIV/0!
|  |  | zzz | [19 empty] | #DIV/0! | #DIV/0!
|  |  | zzz | [19 empty] | #DIV/0! | #DIV/0!
|  |  | zzz | [19 empty] | #DIV/0! | #DIV/0!
|  |  | zzz | [19 empty] | #DIV/0! | #DIV/0!
|  |  | zzz | [19 empty] | #DIV/0! | #DIV/0!
|  |  | zzz | [19 empty] | #DIV/0! | #DIV/0!
|  |  | zzz | [19 empty] | #DIV/0! | #DIV/0!
|  |  | zzz | [19 empty] | #DIV/0! | #DIV/0!
|  |  | zzz | [19 empty] | #DIV/0! | #DIV/0!
|  |  | zzz | [19 empty] | #DIV/0! | #DIV/0!
|  |  | zzz | [19 empty] | #DIV/0! | #DIV/0!
|  |  | zzz | [19 empty] | #DIV/0! | #DIV/0!
|  |  | zzz | [19 empty] | #DIV/0! | #DIV/0!
|  |  | zzz | [19 empty] | #DIV/0! | #DIV/0!
|  |  | zzz | [19 empty] | #DIV/0! | #DIV/0!
|  |  | zzz | [19 empty] | #DIV/0! | #DIV/0!
|  |  | zzz | [19 empty] | #DIV/0! | #DIV/0!
|  |  | zzz | [19 empty] | #DIV/0! | #DIV/0!
|  |  | zzz | [19 empty] | #DIV/0! | #DIV/0!
|  |  | zzz | [19 empty] | #DIV/0! | #DIV/0!
|  |  | zzz | [19 empty] | #DIV/0! | #DIV/0!
|  |  | zzz | [19 empty] | #DIV/0! | #DIV/0!
|  |  | zzz | [19 empty] | #DIV/0! | #DIV/0!
|  |  | zzz | [19 empty] | #DIV/0! | #DIV/0!
|  |  | zzz | [19 empty] | #DIV/0! | #DIV/0!
|  |  | zzz | [19 empty] | #DIV/0! | #DIV/0!
|  |  | zzz | [19 empty] | #DIV/0! | #DIV/0!
|  |  | zzz | [19 empty] | #DIV/0! | #DIV/0!
|  |  | zzz | [19 empty] | #DIV/0! | #DIV/0!
|  |  | zzz | [19 empty] | #DIV/0! | #DIV/0!
|  |  | zzz | [19 empty] | #DIV/0! | #DIV/0!
|  |  | zzz | [19 empty] | #DIV/0! | #DIV/0!
|  |  | zzz | [19 empty] | #DIV/0! | #DIV/0!
|  |  | zzz | [19 empty] | #DIV/0! | #DIV/0!
|  |  | zzz | [19 empty] | #DIV/0! | #DIV/0!
|  |  | zzz | [19 empty] | #DIV/0! | #DIV/0!
|  |  | zzz | [19 empty] | #DIV/0! | #DIV/0!
|  |  | zzz | [19 empty] | #DIV/0! | #DIV/0!
|  |  | zzz | [19 empty] | #DIV/0! | #DIV/0!
|  |  | zzz | [19 empty] | #DIV/0! | #DIV/0!
|  |  | zzz | [19 empty] | #DIV/0! | #DIV/0!
|  |  | zzz | [19 empty] | #DIV/0! | #DIV/0!
|  |  | zzz | [19 empty] | #DIV/0! | #DIV/0!
|  |  | zzz | [19 empty] | #DIV/0! | #DIV/0!
|  |  | zzz | [19 empty] | #DIV/0! | #DIV/0!
|  |  | zzz | [19 empty] | #DIV/0! | #DIV/0!
|  |  | zzz | [19 empty] | #DIV/0! | #DIV/0!
|  |  | zzz | [19 empty] | #DIV/0! | #DIV/0!
|  |  | zzz | [19 empty] | #DIV/0! | #DIV/0!
|  |  | zzz | [19 empty] | #DIV/0! | #DIV/0!
|  |  | zzz | [19 empty] | #DIV/0! | #DIV/0!
|  |  | zzz | [19 empty] | #DIV/0! | #DIV/0!
|  |  | zzz | [19 empty] | #DIV/0! | #DIV/0!
|  |  | zzz | [19 empty] | #DIV/0! | #DIV/0!
|  |  | zzz | [19 empty] | #DIV/0! | #DIV/0!
|  |  | zzz | [19 empty] | #DIV/0! | #DIV/0!
|  |  | zzz | [19 empty] | #DIV/0! | #DIV/0!
|  |  | zzz | [19 empty] | #DIV/0! | #DIV/0!
|  |  | zzz | [19 empty] | #DIV/0! | #DIV/0!
|  |  | zzz | [19 empty] | #DIV/0! | #DIV/0!
|  |  | zzz | [19 empty] | #DIV/0! | #DIV/0!
|  |  | zzz | [19 empty] | #DIV/0! | #DIV/0!
|  |  | zzz | [19 empty] | #DIV/0! | #DIV/0!
|  |  | zzz | [19 empty] | #DIV/0! | #DIV/0!
|  |  | zzz | [19 empty] | #DIV/0! | #DIV/0!
|  |  | zzz | [19 empty] | #DIV/0! | #DIV/0!
|  |  | zzz | [19 empty] | #DIV/0! | #DIV/0!
|  |  | zzz | [19 empty] | #DIV/0! | #DIV/0!
|  |  | zzz | [19 empty] | #DIV/0! | #DIV/0!
|  |  | zzz | [19 empty] | #DIV/0! | #DIV/0!
|  |  | zzz | [19 empty] | #DIV/0! | #DIV/0!
|  |  | zzz | [19 empty] | #DIV/0! | #DIV/0!
|  |  | zzz | [19 empty] | #DIV/0! | #DIV/0!
|  |  | zzz | [19 empty] | #DIV/0! | #DIV/0!
Note on A236: To simplify Class 80X numbering
Note on A237: To simplify Class 80X numbering