## Cost Factor Calculator
Unit ID | ITEM_NAME | Name | Pre | Suf | Constructed | Withdrawn | Year Modifier | No. of Cars | Weight (mt) | Capacity | Type | Sub-Type | Type Modifier | Load Type | Speed (Op) | Speed (Des) | Tractive Effort (KN) | Power | Power Factor | Cost Factor | Running Cost Factor | Air Drag Coefficient | Tractive Effort Coefficient
100 | BR01 | BR Class 01 'Shunter' | BR | 1 | 1956 | 1981 | 11.3137 | 1 | 25 | 0 | Diesel | Diesel | 4 | N/A | 14 | 14 | 56.7 | 153 | 1.5429 | 17.1938 | 2.5307 | 0.57143 | 0.2268
101 | GWR_1000 | GWR 1000 Class 'County' | GW | 1000 | 1945 | 1964 | 10.8167 | 2 | 128 | 0 | Steam | Steam |  | N/A |  |  | 145 |  |  | -1.97 | #VALUE! | #VALUE! | 0.11328
102 | GWR_1000_1 | GWR 1000 Class 'County' | GW | 1000 | 1945 | 1964 | 10.8167 | 2 | 128 | 0 | Steam | Steam |  | N/A |  |  | 129 |  |  | -1.97 | #VALUE! | #VALUE! | 0.10078
111 | GWR_111 | GWR 111 'The Great Bear' | GW | 111 | 1908 | 1924 | 8.9443 | 2 | 145 | 0 | Steam | Steam | 1 |  |  |  | 124 |  |  | -1.97 | #VALUE! | #VALUE! | 0.085517
140 | GWR_1400 | GWR 4800/1400 Class 'Autotanks' | GW | 1400 | 1932 | 1965 | 10.198 | 1 | 42 | 0 | Steam | Steam | 1 |  |  |  | 62 |  |  | #VALUE! | #VALUE! | #VALUE! | 0.14762
150 | GWR_1500 | GWR 1500 Class 'Walschaerts Pannier' | GW | 1500 | 1949 | 1970 | 11 | 1 | 58 | 0 | Steam | Steam | 1 | [6 empty] | #VALUE! | #VALUE! | #VALUE! | 0
160 | GWR_1600 |  | GW | 1600 | [6 empty] | Steam | Steam | 1 | [7 empty] | #VALUE! | #VALUE! | #DIV/0!
200 | BR02 | BR Class 02 'Shunter' | BR | 2 | 1960 | 1975 | 11.4891 | 1 | 29 | 0 | Diesel | Diesel | 4 | N/A | 19 | 19 | 66.7 | 170 | 1.5841 | 17.9265 | 3.26 | 0.42105 | 0.23
201 | BR MCV | BR MCO/MCV 16t Steel Mineral Wagons | BR | X | 1944 |  | 10.7703 | 1 | 8 | 16 | Wagon | Wagon |  | ORE | 30 | 60 | 0 | 1 | 4.3869 | 46.5398 | 16.4091 | 0.26667 | 0
202 | BR_MDV | BR MDV 21t Steel Mineral Wagons | BR | X | 1944 |  | 10.7703 | 1 | 10 | 21 | Wagon | Wagon |  | ORE | 30 | 60 | 0 | 1 | 4.3869 | 46.5398 | 16.4091 | 0.26667 | 0
225 | GWR_2251 | GWR 2251 Class 'Collett Goods' | GW | 2251 | 1930 | 1965 | 10.0995 | 2 | 79 | 0 | Steam | Steam | 1 | [6 empty] | #VALUE! | #VALUE! | #VALUE! | 0
290 | GWR_2900 | GWR 2900 Class 'Saint' | GW | 2900 | 1902 | 1953 | 8.6023 | 2 | 113 | 0 | Steam | Steam | 1 |  |  |  | 109 |  |  | #VALUE! | #VALUE! | #VALUE! | 0.09646
300 | BR03 | BR Class 03 'Shunter' | BR | 3 | 1957 | 1993 | 11.3578 | 1 | 31 | 0 | Diesel | Diesel | 4 | N/A | 28 | 28 | 69.6 | 204 | 1.6579 | 18.548 | 4.2825 | 0.28571 | 0.22452
301 | GWR_3000 | GWR 3000 Class 'Ex-ROD 2-8-0s' | GW | X | 1919 | 1958 | 9.5394 | 2 |  | 0 | Steam | Steam | 1 |  |  |  | 143 |  |  | #VALUE! | #VALUE! | #VALUE! | #DIV/0!
310 | GWR_3100 | GWR 3100/5100 Class 'Large Prairies' | GW |  | 1903 |  | 8.6603 | 1 | 76.7 | 0 | Steam | Steam | 1 |  |  |  | 114 |  |  | #VALUE! | #VALUE! | #VALUE! | 0.14863
311 | GWR_Collett_3100 | GWR 3100 Class 'Large Prairies' | GW |  |  |  |  | 1 |  | 0 | Steam | Steam | 1 | [6 empty] | #VALUE! | #VALUE! | #VALUE! | #DIV/0!
315 | GWR_3150 | GWR 3100 Class 'Large Prairies' | GW |  |  |  |  | 1 |  | 0 | Steam | Steam | 1 | [6 empty] | #VALUE! | #VALUE! | #VALUE! | #DIV/0!
370 | GWR_3700 | GWR 3700 Class 'City' | GW | 3700 | 1903 | 1931 | 8.6603 | 2 | 94 | 0 | Steam | Steam | 1 |  |  | 100 |  |  |  | #VALUE! | 0 | #VALUE! | 0
400 | BR04 | BR Class 04 'Shunter' | BR | 4 | 1952 | 1972 | 11.1355 | 1 | 33 | 0 | Diesel | Diesel | 4 | N/A | 26 | 26 | 75 | 204 | 1.6579 | 18.185 | 4.2577 | 0.30769 | 0.22727
407 | GWR_4073 | GWR 4073 Class 'Castles' | GW | 4073 | 1923 | 1965 | 9.7468 | 2 | 129.1 | 0 | Steam | Steam | 1 |  |  |  | 141 |  |  | #VALUE! | #VALUE! | #VALUE! | 0.10922
430 | GWR_4300 | GWR 4300 Class 'Churchward Moguls' | GW | 4300 | 1911 | 1964 | 9.1104 | 2 | 104 | 0 | Steam | Steam | 1 |  |  |  | 114 |  |  | #VALUE! | #VALUE! | #VALUE! | 0.10962
440 | GWR_4400 | GWR 4400 Class 'Small Prairies' | GW | 4400 |  |  |  | 1 |  | 0 | Steam | Steam | 1 | [6 empty] | #VALUE! | #VALUE! | #VALUE! | #DIV/0!
450 | GWR_4500 | GWR 4500 Class 'Small Prairies' | GW | 4500 |  |  |  | 1 |  | 0 | Steam | Steam | 1 | [6 empty] | #VALUE! | #VALUE! | #VALUE! | #DIV/0!
457 | GWR_4570 | GWR 4570 Class 'Small Prairies' | GW | 4570 |  |  |  | 1 |  | 0 | Steam | Steam | 1 | [6 empty] | #VALUE! | #VALUE! | #VALUE! | #DIV/0!
470 | GWR_4700 | GWR 4700 Class 'Night Owl' | GW | 4700 | 1919 | 1964 | 9.5394 | 2 | 129.7 | 0 | Steam | Steam | 1 |  |  |  | 136 |  |  | #VALUE! | #VALUE! | #VALUE! | 0.10486
500 | BR05 | BR Class 05 'Shunter' | BR | 5 | 1955 | 1983 | 11.2694 | 1 | 32 | 0 | Diesel | Diesel | 4 | N/A | 18 | 18 | 64 | 204 | 1.6579 | 18.4037 | 3.4886 | 0.44444 | 0.2
501 | BR_Conflat_A | BR Conflat A | BR | X | 1950 |  | 11.0454 | 1 | 6 | 13 | Wagon | Wagon |  | CONT | 49 | 49 | 0 | 1 | 4.3869 | 47.7282 | 16.6173 | 0.16327 | 0
502 | BR_Conflat_P | BR Conflat P | BR | X | 1959 |  | 11.4455 | 1 | 8 | 20 | Wagon | Wagon |  | CONT | 65 | 65 | 0 | 1 | 4.3869 | 49.4574 | 16.9156 | 0.12308 | 0
510 | GWR_5101 | GWR 5101 Class 'Large Prairies' | GW | 5101 | 1929 | 1965 | 10.0499 | 1 | 80 | 0 | Steam | Steam | 1 | N/A |  |  | 106 |  |  | #VALUE! | #VALUE! | #VALUE! | 0.1325
560 | GWR_5600 | GWR 5600 Class 'Welsh Tanks' | GW | 5600 | 1924 | 1966 | 9.798 | 1 | 70 | 0 | Steam | Steam | 1 | N/A | 60 | 60 | 115 | 1400 | 2.6834 | 25.8978 | 15.247 | 0.13333 | 0.16429
570 | GWR_5700 | GWR 5700 Class 'Pannier' | GW | 5700 | 1929 | 1971 | 10.0499 | 1 | 48 | 0 | Steam | Steam | 1 | N/A |  |  | 100 |  |  | #VALUE! | #VALUE! | #VALUE! | 0.20833
600 | BR06 | BR Class 06 'Scottish Shunter' | BR | 6 | 1958 | 1984 | 11.4018 | 1 | 38 | 0 | Diesel | Diesel | 4 | N/A | 22 | 22 | 88.1 | 204 | 1.6579 | 18.6198 | 4.2028 | 0.36364 | 0.23184
601 | GWR_6000 | GWR 6000 Class 'Kings' | GW | 6000 | 1927 | 1962 | 9.9499 | 2 | 138 | 0 | Steam | Steam | 1 | N/A | 100 | 100 | 179 |  |  | #VALUE! | 0 | 0.08 | 0.12971
610 | GWR_6100 | GWR 6100 Class 'Large Prairies' | GW | 6100 |  |  |  | 1 |  |  | Steam | Steam | 1 | [6 empty] | #VALUE! | #VALUE! | #VALUE! | #DIV/0!
640 | GWR_6400 | GWR 6400 Class 'AutoPanniers' | GW | 6400 | 1932 | 1965 | 10.198 | 1 | 46.3 | 0 | Steam | Steam | 1 | N/A |  |  | 73.4 |  |  | #VALUE! | #VALUE! | #VALUE! | 0.15853
695 | GWR_6959 | GWR 6959 Class 'Modified Halls' | GW | 6959 | 1944 | 1965 | 10.7703 | 2 | 125 | 0 | Steam | Steam | 1 | N/A |  |  | 121 |  |  | #VALUE! | #VALUE! | #VALUE! | 0.0968
700 | BR07 | BR Class 07 'Dock Shunter' | BR | 7 | 1962 | 1977 | 11.5758 | 1 | 44 | 0 | Diesel | Diesel | 4 | N/A | 27 | 27 | 125.6 | 275 | 1.7865 | 20.3695 | 5.3984 | 0.2963 | 0.28545
701 | BR_Mk1_Header | BR Mk1 variant header | BR | X |  |  |  | 1 |  |  | Wagon | Wagon | [6 empty] | 0 | #VALUE! | #VALUE! | #VALUE! | #DIV/0!
702 | BR_Mk1_BCK | BR Mk1 Brake Comp Corr | BR | X | 1952 | - | 11.1355 | 1 | 36 | 24 | Wagon | Wagon |  | PAX | 100 | 100 |  | 1 | 4.3869 | 48.1178 | 16.685 | 0.08 | 0
703 | BR_Mk1_BFK | BR Mk1 Brake First Corr | BR | X | 1951 | - | 11.0905 | 1 | 36 | 24 | Wagon | Wagon |  | PAX | 100 | 100 |  | 1 | 4.3869 | 47.9234 | 16.6512 | 0.08 | 0
704 | BR_Mk1_BG | BR Mk1 Brake Gangwayed | BR | X | 1951 | - | 11.0905 | 1 | 32 |  | Wagon | Wagon |  | MAIL | 100 | 100 |  | 1 | 4.3869 | 47.9234 | 16.6512 | 0.08 | 0
705 | BR_Mk1_BSK | BR Mk1 Brake Stand Corr | BR | X | 1951 | - | 11.0905 | 1 | 36 | 32 | Wagon | Wagon |  | PAX | 100 | 100 |  | 1 | 4.3869 | 47.9234 | 16.6512 | 0.08 | 0
706 | BR_Mk1_BSO | BR Mk1 Brake Stand Open | BR | X | 1955 | - | 11.2694 | 1 | 34 | 39 | Wagon | Wagon |  | PAX | 100 | 100 |  | 1 | 4.3869 | 48.6964 | 16.785 | 0.08 | 0
707 | BR_Mk1_BSOT | BR Mk 1 Brake Stand Open Trolley | BR | X | 1952 | - | 11.1355 | 1 | 35 | 31 | Wagon | Wagon |  | PAX | 100 | 100 |  | 1 | 4.3869 | 48.1178 | 16.685 | 0.08 | 0
708 | BR_Mk1_CK | BR Mk 1 Comp Corridor | BR | X | 1952 | - | 11.1355 | 1 | 32 | 48 | Wagon | Wagon |  | PAX | 100 | 100 |  | 1 | 4.3869 | 48.1178 | 16.685 | 0.08 | 0
709 | BR_Mk1_FK | BR Mk1 First Corr | BR | X | 1951 | - | 11.0905 | 1 | 32 | 42 | Wagon | Wagon |  | PAX | 100 | 100 |  | 1 | 4.3869 | 47.9234 | 16.6512 | 0.08 | 0
710 | BR_Mk1_FO | BR Mk1 First Open | BR | X | 1951 | - | 11.0905 | 1 | 33 | 42 | Wagon | Wagon |  | PAX | 100 | 100 |  | 1 | 4.3869 | 47.9234 | 16.6512 | 0.08 | 0
711 | BR_Mk1_RB | BR Mk1 Restaurant Buffet | BR | X |  |  |  | 1 |  |  | Wagon | Wagon |  | PAX | 100 | 100 |  | 1 | 4.3869 | #VALUE! | #VALUE! | 0.08 | #DIV/0!
712 | BR_Mk1_RBK | BR Mk1 Restaurant Buffet Kitchen | BR | X | 1951 | - | 11.0905 | 1 | 36 | 0 | Wagon | Wagon |  | PAX | 100 | 100 |  | 1 | 4.3869 | 47.9234 | 16.6512 | 0.08 | 0
713 | BR_Mk1_RF | BR Mk1 Restaurant First | BR | X |  |  |  | 1 |  |  | Wagon | Wagon |  | PAX | 100 | 100 |  | 1 | 4.3869 | #VALUE! | #VALUE! | 0.08 | #DIV/0!
714 | BR_Mk1_RMB | BR Mk1 Restaurant Min Buffet | BR | X | 1957 | - | 11.3578 | 1 | 35 | 44 | Wagon | Wagon |  | PAX | 100 | 100 |  | 1 | 4.3869 | 49.0784 | 16.8507 | 0.08 | 0
715 | BR_Mk1_RU | BR Mk1 Restaurant Unclassified | BR | X |  |  |  | 1 |  |  | Wagon | Wagon |  | PAX | 100 | 100 |  | 1 | 4.3869 | #VALUE! | #VALUE! | 0.08 | #DIV/0!
716 | BR_Mk1_SK | BR Mk1 Second Corr/Third Corr | BR | X | 1951 | - | 11.0905 | 1 | 32 | 64 | Wagon | Wagon |  | PAX | 100 | 100 |  | 1 | 4.3869 | 47.9234 | 16.6512 | 0.08 | 0
717 | BR_Mk1_SLC | BR Mk1 Sleeper Composite | BR | X | 1957 |  | 11.3578 | 1 |  | 17 | Wagon | Wagon |  | PAX | 100 | 100 |  | 1 | 4.3869 | 49.0784 | 16.8507 | 0.08 | #DIV/0!
718 | BR_Mk1_SLEP | BR Mk1 Sleeper Either Class w/Pantry | BR | X | 1957 |  | 11.3578 | 1 |  |  | Wagon | Wagon |  | PAX | 100 | 100 |  | 1 | 4.3869 | 49.0784 | 16.8507 | 0.08 | #DIV/0!
719 | BR_MK1_SLF | BR Mk1 Sleeper First | BR | X | 1957 |  | 11.3578 | 1 |  | 11 | Wagon | Wagon |  | PAX | 100 | 100 |  | 1 | 4.3869 | 49.0784 | 16.8507 | 0.08 | #DIV/0!
720 | GWR_7200 | GWR 7200 Class | GW | 7200 | 1934 | 1965 | 10.2956 | 1 | 94 | 0 | Steam | Steam |  | N/A |  |  | 148 |  |  | #VALUE! |  | #VALUE! | 0.15745
721 | BR_Mk1_SLSTP | BR Mk1 Sleeper Sec Twin Berth w/Pantry | BR | X | 1957 |  | 11.3578 | 1 |  | 22 | Wagon | Wagon |  | PAX | 100 | 100 |  | 1 | 4.3869 | 49.0784 | 16.8507 | 0.08 | #DIV/0!
722 | BR_Mk1_SO | BR Mk1 Standard Open | BR | X | 1954 | - | 11.225 | 1 | 32 | 48 | Wagon | Wagon |  | PAX | 100 | 100 |  | 1 | 4.3869 | 48.5043 | 16.7518 | 0.08 | 0
723 | BR_Mk1_TSO | BR Mk1 Tourist Standard Open (Diagram 93) | BR | X | 1953 | - | 11.1803 | 1 | 36 | 64 | Wagon | Wagon |  | PAX | 100 | 100 |  | 1 | 4.3869 | 48.3115 | 16.7185 | 0.08 | 0
724 | BR_Mk1_Sub_Header | BR Mk1 Suburban Variant Header | BR | X |  |  |  | 1 |  |  | Wagon | Wagon |  | PAX |  |  |  |  | 0 | #VALUE! | #VALUE! | #DIV/0! | #DIV/0!
725 | BR_Mk1_Sub_BS | BR Mk1 Suburban Brake Second | BR | X |  |  |  | 1 |  |  | Wagon | Wagon |  | PAX | 75 | 75 |  | 1 | 4.3869 | #VALUE! | #VALUE! | 0.10667 | #DIV/0!
726 | BR_Mk1_Sub_CL | BR Mk1 Suburban Composite Lavatory | BR | X |  |  |  | 1 |  |  | Wagon | Wagon |  | PAX | 75 | 75 |  | 1 | 4.3869 | #VALUE! | #VALUE! | 0.10667 | #DIV/0!
727 | BR_Mk1_Sub_SO | BR Mk1 Suburban Second Open | BR | X |  |  |  | 1 |  |  | Wagon | Wagon |  | PAX | 75 | 75 |  | 1 | 4.3869 | #VALUE! | #VALUE! | 0.10667 | #DIV/0!
728 | BR_Mk1_Sub_S | BR Mk1 Suburban Second | BR | X |  |  |  | 1 |  |  | Wagon | Wagon |  | PAX | 75 | 75 |  | 1 | 4.3869 | #VALUE! | #VALUE! | 0.10667 | #DIV/0!
729 | BR_Mk1_NPC | BR Mk1 Non-personnel Carrier Variant Header | BR | X |  |  |  | 1 |  |  | Wagon | Wagon |  | MAIL | 100 | 100 |  | 1 | 4.3869 | #VALUE! | #VALUE! | 0.08 | #DIV/0!
730 | BR_Mk1_NPC_BPOT | BR Mk1 Brake Post Office Storage | BR | X |  |  |  | 1 |  |  | Wagon | Wagon |  | MAIL | 100 | 100 |  | 1 | 4.3869 | #VALUE! | #VALUE! | 0.08 | #DIV/0!
731 | BR_Mk1_NPC_BV | BR Mk1 Barrier Vehicle | BR | X |  |  |  | 1 |  |  | Wagon | Wagon |  |  | 100 | 100 |  | 1 | 4.3869 | #VALUE! | #VALUE! | 0.08 | #DIV/0!
732 | BR_Mk1_NPC_CCT | BR Mk1 Covered Carriage Truck | BR | X |  |  |  | 1 |  |  | Wagon | Wagon |  |  | 100 | 100 |  | 1 | 4.3869 | #VALUE! | #VALUE! | 0.08 | #DIV/0!
733 | BR_Mk1_NPC_GUV | BR Mk1 General Utility Vehicle | BR | X |  |  |  | 1 |  |  | Wagon | Wagon |  | MAIL | 100 | 100 |  | 1 | 4.3869 | #VALUE! | #VALUE! | 0.08 | #DIV/0!
734 | BR_Mk1_NPC_PCV | BR Mk1 Propelling Control Vehicle | BR | X |  |  |  | 1 |  |  | Wagon | Wagon |  |  | 100 | 100 |  | 1 | 4.3869 | #VALUE! | #VALUE! | 0.08 | #DIV/0!
735 | BR_Mk1_NPC_POS | BR Mk1 Post Office Sorting | BR | X |  |  |  | 1 |  |  | Wagon | Wagon |  | MAIL | 100 | 100 |  | 1 | 4.3869 | #VALUE! | #VALUE! | 0.08 | #DIV/0!
736 | BR_Mk1_NPC_POT | BR Mk1 Post Office Storage | BR | X |  |  |  | 1 |  |  | Wagon | Wagon |  | MAIL | 100 | 100 |  | 1 | 4.3869 | #VALUE! | #VALUE! | 0.08 | #DIV/0!
737 | BR_Mk1_NPC_TCV | BR Mk1 Tiered Car Carrier | BR | X |  |  |  | 1 |  |  | Wagon | Wagon |  | MAIL | 100 | 100 |  | 1 | 4.3869 | #VALUE! | #VALUE! | 0.08 | #DIV/0!
738 | BR_Mk2 | BR Mk2 variant header | BR | X | 1964 |  | 11.6619 | 1 | 32 | 48 | Wagon | Wagon | [5 empty] | 1 | 4.3869 | 50.3924 | 17.0748 | #DIV/0! | 0
739 | BR_Mk2_BFK | BR Mk2 Brake First Corridor | BR | X |  |  |  | 1 |  |  | Wagon | Wagon |  | PAX |  |  |  |  | 0 | #VALUE! | #VALUE! | #VALUE! | #DIV/0!
740 | BR_Mk2_BSO | BR Mk2 Brake Standard Open | BR | X |  |  |  | 1 |  |  | Wagon | Wagon |  | PAX |  |  |  |  | 0 | #VALUE! | #VALUE! | #VALUE! | #DIV/0!
741 | GWR_7400 | GWR 7400 Class | GW | 7400 | 1936 | 1965 | 10.3923 | 1 | 46 | 0 | Steam | Steam | 1 | N/A |  |  | 80 |  |  | #VALUE! | #VALUE! | #VALUE! | 0.17391
742 | BR_Mk2_FK | BR Mk2 First Corridor | BR | X |  |  |  | 1 |  |  | Wagon | Wagon |  | PAX |  |  |  |  | 0 | #VALUE! | #VALUE! | #VALUE! | #DIV/0!
743 | BR_Mk2_FO | BR Mk2 First Open | BR | X |  |  |  | 1 |  |  | Wagon | Wagon |  | PAX |  |  |  |  | 0 | #VALUE! | #VALUE! | #VALUE! | #DIV/0!
744 | BR_Mk2_PB | BR Mk2 Pullman Brake First | BR | X |  |  |  | 1 |  |  | Wagon | Wagon |  | PAX |  |  |  |  | 0 | #VALUE! | #VALUE! | #VALUE! | #DIV/0!
745 | BR_Mk2_PC | BR Mk2 Pullman Parlour First | BR | X |  |  |  | 1 |  |  | Wagon | Wagon |  | PAX |  |  |  |  | 0 | #VALUE! | #VALUE! | #VALUE! | #DIV/0!
746 | BR_Mk2_PK | BR Mk 2 Pullman Kitchen First | BR | X |  |  |  | 1 |  |  | Wagon | Wagon |  | PAX |  |  |  |  | 0 | #VALUE! | #VALUE! | #VALUE! | #DIV/0!
747 | BR_Mk2_SO | BR Mk2 Standard Open | BR | X |  |  |  | 1 |  |  | Wagon | Wagon |  | PAX |  |  |  |  | 0 | #VALUE! | #VALUE! | #VALUE! | #DIV/0!
748 | BR_Mk2_TSO | BR Mk2 Tourist Standard Open | BR | X | 1966 |  | 11.7473 | 1 | 31 | 64 | Wagon | Wagon |  | Pax | 100 | 100 | 0 | 1 | 4.3869 | 50.7615 | 17.1372 | 0.08 | 0
749 | BR_Mk2 | BR Mk2 Late variant header | BR | X | 1964 |  | 11.6619 | 1 | 32 | 48 | Wagon | Wagon |  | PAX | 90 | 90 |  | 1 | 4.3869 | 50.3924 | 17.0748 | 0.088889 | 0
750 | BR_Mk2L_BFK | BR Mk2 Late Brake First Corridor | BR | X |  |  |  | 1 |  |  | Wagon | Wagon | [6 empty] | 0 | #VALUE! | #VALUE! | #VALUE! | #DIV/0!
751 | BR_Mk2L_BSO | BR Mk2 Late Brake Standard Open | BR | X |  |  |  | 1 |  |  | Wagon | Wagon | [6 empty] | 0 | #VALUE! | #VALUE! | #VALUE! | #DIV/0!
752 | BR_MK2L_DBSO | BR Mk2 Late Driving Brake Stand. Open | BR | X |  |  |  | 1 |  |  | Wagon | Wagon | [6 empty] | 0 | #VALUE! | #VALUE! | #VALUE! | #DIV/0!
753 | BR_Mk2L_FK | BR Mk2 Late First Corridor | BR | X |  |  |  | 1 |  |  | Wagon | Wagon | [6 empty] | 0 | #VALUE! | #VALUE! | #VALUE! | #DIV/0!
754 | BR_Mk2L_FO | BR Mk2 Late First Open | BR | X |  |  |  | 1 |  |  | Wagon | Wagon | [6 empty] | 0 | #VALUE! | #VALUE! | #VALUE! | #DIV/0!
755 | BR_Mk2L_TSO | BR Mk2 Late Tourist Standard Open | BR | X |  |  |  | 1 |  |  | Wagon | Wagon | [6 empty] | 0 | #VALUE! | #VALUE! | #VALUE! | #DIV/0!
756 | BR_Mk3 | BR Mk3 Bufferless for use with HST set | BR | X | 1975 |  | 12.1244 | 1 | 35 |  | Wagon | Wagon |  | PAX |  |  |  | 1 | 4.3869 | 52.3907 | 17.41 | #VALUE! | 0
757 | BR_Mk3_TF | BR Mk3 Trailing First | BR | X |  |  |  | 1 |  |  | Wagon | Wagon | [6 empty] | 0 | #VALUE! | #VALUE! | #VALUE! | #DIV/0!
758 | BR_Mk3_TGS | BR Mk3 Trailing Guard Second | BR | X |  |  |  | 1 |  |  | Wagon | Wagon | [6 empty] | 0 | #VALUE! | #VALUE! | #VALUE! | #DIV/0!
759 | BR_Mk3_TRSB | BR Mk3 Trail Restaurant Standard Buffet | BR | X |  |  |  | 1 |  |  | Wagon | Wagon | [6 empty] | 0 | #VALUE! | #VALUE! | #VALUE! | #DIV/0!
760 | BR_Mk3_TRUB | BR Mk3 Trail Restaurant Unclass. Buffet | BR | X |  |  |  | 1 |  |  | Wagon | Wagon | [6 empty] | 0 | #VALUE! | #VALUE! | #VALUE! | #DIV/0!
761 | BR_Mk3_TRUK | BR Mk3 Trail Restaurant Unclass Kitchen | BR | X |  |  |  | 1 |  |  | Wagon | Wagon | [6 empty] | 0 | #VALUE! | #VALUE! | #VALUE! | #DIV/0!
762 | BR_Mk3_TS | BR Mk3 Trailing Standard | BR | X |  |  |  | 1 |  |  | Wagon | Wagon | [6 empty] | 0 | #VALUE! | #VALUE! | #VALUE! | #DIV/0!
763 | BR_Mk3A | BR Mk3A variant header | BR | X |  |  |  | 1 | [11 empty] | #VALUE! |  | #VALUE! | #DIV/0!
764 | BR_MK3A_FO | BR Mk3A First Open | BR | X |  |  |  | 1 |  |  | Wagon | Wagon | [6 empty] | 0 | #VALUE! | #VALUE! | #VALUE! | #DIV/0!
765 | BR_MK3A_RFB | BR Mk3A Restaurant First Buffet | BR | X |  |  |  | 1 |  |  | Wagon | Wagon | [6 empty] | 0 | #VALUE! | #VALUE! | #VALUE! | #DIV/0!
766 | BR_MK3A_Royal | BR Mk3A Royal Train | BR | X |  |  |  | 1 |  |  | Wagon | Wagon | [6 empty] | 0 | #VALUE! | #VALUE! | #VALUE! | #DIV/0!
767 | BR_MK3A_SLE | BR Mk3A Sleeper Either | BR | X |  |  |  | 1 |  |  | Wagon | Wagon | [6 empty] | 0 | #VALUE! | #VALUE! | #VALUE! | #DIV/0!
768 | BR_MK3A_SLEP | BR Mk3A Sleeper Either w/Pantry | BR | X |  |  |  | 1 |  |  | Wagon | Wagon | [6 empty] | 0 | #VALUE! | #VALUE! | #VALUE! | #DIV/0!
769 | BR_MK3A_TSO | BR Mk3A Tourist Standard Open | BR | X |  |  |  | 1 |  |  | Wagon | Wagon | [6 empty] | 0 | #VALUE! | #VALUE! | #VALUE! | #DIV/0!
770 | BR_MK3B_BFO | BR Mk3B Brake First Open | BR | X |  |  |  | 1 |  |  | Wagon | Wagon | [6 empty] | 0 | #VALUE! | #VALUE! | #VALUE! | #DIV/0!
771 | BR_MK3B_DVT | BR Mk3B Driving Van Trailing | BR | X |  |  |  | 1 |  |  | Wagon | Wagon | [6 empty] | 0 | #VALUE! | #VALUE! | #VALUE! | #DIV/0!
772 | BR_MK3B_FO | BR Mk3A First Open | BR | X |  |  |  | 1 |  |  | Wagon | Wagon | [6 empty] | 0 | #VALUE! | #VALUE! | #VALUE! | #DIV/0!
773 | BR_Mk4 | BR Mk4 variant header | BR | X |  |  |  | 1 |  |  | Wagon | Wagon |  | PAX |  |  |  | 1 |  |  |  | #VALUE! | #DIV/0!
774 | BR_Mk4_FO | BR Mk4 First Open (IC225 Trailer) | BR | x | [17 empty] | #VALUE! | #DIV/0!
775 | BR_Mk4_RFB | BR Mk4 Restaurant First Buffet (IC225 Trailer) | BR | x | [17 empty] | #VALUE! | #DIV/0!
776 | BR_Mk4_RSB | BR Mk4 Restaurant Standard Buffet (IC225 Trailer) | BR | x | [17 empty] | #VALUE! | #DIV/0!
777 | BR_Mk4_TSO | BR Mk4 Tourist Standard Open (IC225 Trailer) | BR | x | [17 empty] | #VALUE! | #DIV/0!
778 | BR_Mk4_TSOD | BR Mk4 Tourist Standard Open Disabled (IC225) | BR | x | [17 empty] | #VALUE! | #DIV/0!
779 | BR_Mk4_TSOE | BR Mk4 Tourist Standard Open End (IC225) | BR | x | [17 empty] | #VALUE! | #DIV/0!
780 | GWR_7800 | GWR 7800 Class 'Manor' | GW | 7800 | 1938 | 1965 | 10.4881 | 2 | 112 | 0 | Steam | Steam | 1 | N/A |  |  | 122 |  |  | #VALUE! | #VALUE! | #VALUE! | 0.10893
781 | BR_Mk5_Header | BR Mk5 IC250 Header | BR | x | [17 empty] | #VALUE! | #DIV/0!
782 | BR_Mk5_FO |  | BR | x | [17 empty] | #VALUE! | #DIV/0!
783 | BR_Mk5_RFB |  | BR | x | [17 empty] | #VALUE! | #DIV/0!
784 | BR_Mk5_RSB |  | BR | x | [17 empty] | #VALUE! | #DIV/0!
785 | BR_Mk5_TSO |  | BR | x | [17 empty] | #VALUE! | #DIV/0!
786 | BR_Mk5_TSOD |  | BR | x | [17 empty] | #VALUE! | #DIV/0!
787 | BR_Mk5_TSOE |  | BR | x | [17 empty] | #VALUE! | #DIV/0!
788 | BR_Mk5CS_Header | BR Mk5 Caledonian Sleeper Header | BR | x | [17 empty] | #VALUE! | #DIV/0!
789 | BR_Mk5CS_FO |  | BR | x | [17 empty] | #VALUE! | #DIV/0!
790 | BR_Mk5CS_RLO |  | BR | x | [17 empty] | #VALUE! | #DIV/0!
791 | BR_Mk5CS_SLE |  | BR | x | [17 empty] | #VALUE! | #DIV/0!
792 | BR_Mk5CS_SLED |  | BR | x | [17 empty] | #VALUE! | #DIV/0!
793 | BR_Mk5CS_SLEP |  | BR | x | [17 empty] | #VALUE! | #DIV/0!
794 | BR_Mk5CS_TGS |  | BR | x | [17 empty] | #VALUE! | #DIV/0!
795 | BR_Mk5CS_TSO |  | BR | x | [17 empty] | #VALUE! | #DIV/0!
796 | BR_Mk5CS_TSOD |  | BR | x | [17 empty] | #VALUE! | #DIV/0!
797 | BR_Mk5a_Header | BR Mk5A Header | BR | x | [17 empty] | #VALUE! | #DIV/0!
798 | BR_Mk5a_DT |  | BR | x | [17 empty] | #VALUE! | #DIV/0!
799 | BR_Mk5a_FO |  | BR | x | [17 empty] | #VALUE! | #DIV/0!
800 | BR08 | BR Class 08 'Gronk' | BR | 8 | 1952 | - | 11.1355 | 1 | 52 | 0 | Diesel | Diesel | 4 | N/A | 19 | 19 | 160 | 350 | 1.8975 | 20.8124 | 5.229 | 0.42105 | 0.30769
801 | GWR_8000 | GWR 8000 Class 'Cathedrals' | GW | 8000 | 1941 | 1941 | 10.6301 | 2 |  | 0 | Steam | Steam | 1 | N/A | 100 | 100 | 179 |  |  | #VALUE! | 0 | 0.08 | #DIV/0!
802 | BR_Mk5a_TSO |  | BR | x | [17 empty] | #VALUE! | #DIV/0!
803 | BR_Mk5a_TSOD |  | BR | x | [17 empty] | #VALUE! | #DIV/0!
804 | Reserved |  | Re | [18 empty] | #VALUE! | #DIV/0!
805 | Reserved |  | Re | [18 empty] | #VALUE! | #DIV/0!
806 | Reserved |  | Re | [18 empty] | #VALUE! | #DIV/0!
807 | Reserved |  | Re | [18 empty] | #VALUE! | #DIV/0!
808 | Reserved |  | Re | [18 empty] | #VALUE! | #DIV/0!
809 | Reserved |  | Re | [18 empty] | #VALUE! | #DIV/0!
810 | GWR_8100 | GWR 8100 Class 'Large Prairies' | GW |  | 1938 |  | 10.4881 | 1 |  |  | Steam | Steam | 1 |  |  |  |  | 120 | 1.452 | 14.9999 | #VALUE! | #VALUE! | #DIV/0!
900 | BR09 | BR Class 09 'Shunter' | BR | 9 | 1959 | - | 11.4455 | 1 | 50 | 0 | Diesel | Diesel | 4 | N/A | 27 | 27 | 111.2 | 350 | 1.8975 | 21.3918 | 6.1124 | 0.2963 | 0.2224
901 | LNER_BT_T | LNER Gresley Articulated Brake Third - Third | LN | X | 1940 |  | 10.583 | 2 | 47 | 140 | Wagon | Wagon |  | PAX | 60 | 60 | 0 | 1 | 4.3869 | 62.7024 | 16.2658 | 0.13333 | 0
940 | GWR_9400 | GWR 9400 Class 'Austerity Panniers' | GW | 9400 | [6 empty] | Steam | Steam | 1 | [7 empty] | #VALUE! | #VALUE! | #DIV/0!
1000 | BR10 | BR Class 10 'Shunter' | BR | 10 | 1955 | 1972 | 11.2694 | 1 | 49 | 0 | Diesel | Diesel | 4 | N/A | 27 | 27 | 155.7 | 350 | 1.8975 | 21.0627 | 6.051 | 0.2963 | 0.31776
1001 | BR100 |  | BR | 100 | [6 empty] | Diesel | Diesel | 4 | [7 empty] | #VALUE! | #VALUE! | #DIV/0!
1010 | BR101 | BR Class 101 (2-car) | BR | 101 | 1956 | 2003 | 11.3137 | 2 | 65 |  | Diesel | Diesel | 4 | PAX | 43 | 43 |  | 600 | 2.1712 | 32.2479 | 10.0636 | 0.18605 | 0
1013 | BR101_3 | BR Class 101 (3-car) | BR | 101 | 1956 | 2003 | 11.3137 | 3 | 90 |  | Diesel | Diesel | 4 | PAX | 43 | 43 |  | 600 | 2.1712 | 37.9682 | 11.8419 | 0.18605 | 0
1014 | BR101_4 | BR Class 101 (4-car) | BR | 101 | 1956 | 2003 | 11.3137 | 4 | 115 |  | Diesel | Diesel | 4 | PAX | 43 | 43 |  | 600 | 2.1712 | 42.4814 | 13.3859 | 0.18605 | 0
1020 | BR102 | BR Class 102 (DMCL/TCL) | BR | 102 | 1956 | 2003 | 11.3137 | 2 | 58 |  | Diesel | Diesel | 4 | PAX | 43 | 43 |  | 300 | 1.8257 | 26.8037 | 7.9938 | 0.18605 | 0
1030 | BR103 | BR Class 103 | BR | 103 | 1957 | 1983 | 11.3578 | 2 | 61 | 116 | Diesel | Diesel | 4 |  | 70 | 70 |  | 300 | 1.8257 | 26.9159 | 10.4597 | 0.11429 | 0
1040 | BR104_2 | BR Class 104 (2-car) | BR | 104 | 1957 | 1993 | 11.3578 | 2 | 56 | 115 | Diesel | Diesel | 4 |  | 70 | 70 |  | 300 | 1.8257 | 26.9159 | 10.0219 | 0.11429 | 0
1041 | BR104_3 | BR Class 104 (3-car) | BR | 104 | 1957 | 1993 | 11.3578 | 3 | 81 | 181 | Diesel | Diesel | 4 |  | 70 | 70 |  | 300 | 1.8257 | 31.4378 | 12.0531 | 0.11429 | 0
1042 | BR104_4 | BR Class 104 (4-car) | BR | 104 | 1957 | 1993 | 11.3578 | 4 | 113 | 246 | Diesel | Diesel | 4 |  | 70 | 70 |  | 300 | 1.8257 | 34.9408 | 14.2362 | 0.11429 | 0
1050 | BR105_106_2 | BR Class 105/106 (2-car) | BR | 105/106 | 1959 | 1988 | 11.4455 | 2 | 58 |  | Diesel | Diesel | 4 |  | 70 | 70 |  | 300 | 1.8257 | 27.1389 | 10.1993 | 0.11429 | 0
1051 | BR105_105_3 | BR Class 105/106 (3-car) | BR | 105/106 | 1959 | 1988 | 11.4455 | 3 | 82.5 |  | Diesel | Diesel | 4 |  | 70 | 70 |  | 300 | 1.8257 | 31.711 | 12.1642 | 0.11429 | 0
1070 | BR107 | BR Class 107 | BR | 107 | 1960 | 1991 | 11.4891 | 3 | 99 | 188 | Diesel | Diesel | 4 |  | 70 | 70 |  | 600 | 2.1712 | 38.6179 | 15.8464 | 0.11429 | 0
1080 | BR108 |  | BR | 108 | 1958 |  | 11.4018 | 2 |  |  | Diesel | Diesel | 4 |  |  |  |  | 600 | 2.1712 | 32.5142 | #VALUE! | #VALUE! | #DIV/0!
1081 | BR108_3 |  | BR | 108 | 1958 |  | 11.4018 | 3 |  |  | Diesel | Diesel | 4 |  |  |  |  | 600 | 2.1712 | 38.2943 | #VALUE! | #VALUE! | #DIV/0!
1082 | BR108_4 |  | BR | 108 | 1958 |  | 11.4018 | 4 |  |  | Diesel | Diesel | 4 |  |  |  |  | 600 | 2.1712 | 42.858 | #VALUE! | #VALUE! | #DIV/0!
1083 | BR10800 | BR 10800 | BR | 10800 | 1950 | 1959 | 11.0454 | 1 | 71 | 0 | Diesel-Electric | Diesel | 3 |  | 68 | 68 |  | 827 | 2.3525 | 25.5948 | 14.3313 | 0.11765 | 0
1090 | BR109 | BR Class 109 | BR | 109 | 1957 | 1971 | 11.3578 | 2 | 66 | 0 | Diesel | Diesel | 4 |  | 70 | 70 |  | 300 | 1.8257 | 26.9159 | 10.88 | 0.11429 | 0
1100 | BR11 | BR Class 11 'Shunter' | BR | 11 | 1945 | 1972 | 10.8167 | 1 | 48 | 0 | Diesel | Diesel | 4 | N/A | 19 | 19 | 115.2 | 350 | 1.8975 | 20.2165 | 5.0239 | 0.42105 | 0.24
1101 | BR110 |  | BR | 110 | 1961 |  | 11.5326 | 3 |  |  | Diesel | Diesel | 4 |  |  |  |  | 720 | 2.2724 | 40.771 | #VALUE! | #VALUE! | #DIV/0!
1110 | BR111 | BR Class 111 (3-car - DMBS/TSL/DMCL) | BR | 111 | 1957 | 1989 | 11.3578 | 3 | 91 | 188 | Diesel | Diesel | 4 | PAX | 43 | 43 |  | 720 | 2.2724 | 40.0936 | 12.4628 | 0.18605 | 0
1111 | BR111_2 | BR Class 111 (2-car - DMBS/DMCL) | BR | 111 | 1957 | 1989 | 11.3578 | 2 | 66 | 117 | Diesel | Diesel | 4 | PAX | 43 | 43 |  | 720 | 2.2724 | 33.9833 | 10.6137 | 0.18605 | 0
1112 | BR111_4 | BR Class 111 (4-car Prototype, 2TSL) | BR | 111 | 1957 | 1989 | 11.3578 | 4 | 116 | 259 | Diesel | Diesel | 4 | PAX | 43 | 43 |  | 720 | 2.2724 | 44.9356 | 14.0709 | 0.18605 | 0
1120 | BR112_113 | BR Class 112/113 | BR | 112 | 1959 | 1969 | 11.4455 | 2 | 71 | 115 | Diesel | Diesel | 4 |  | 70 | 70 |  | 476 | 2.0491 | 30.6999 | 12.665 | 0.11429 | 0
1140 | BR114 | BR Class 114 | BR | 114 | 1956 | 2002 | 11.3137 | 2 |  | 136 | Diesel | Diesel | 4 |  | 70 | 70 |  | 476 | 2.0491 | 30.3236 | 0 | 0.11429 | #DIV/0!
1150 | BR115 | BR Class 115 | BR | 115 | 1960 | 1998 | 11.4891 | 4 | 137 | 332 | Diesel | Diesel | 4 |  | 70 | 70 |  | 920 | 2.4161 | 48.7739 | 20.7435 | 0.11429 | 0
1160 | BR116 | BR Class 116 | BR | 116 | 1957 | 1995 | 11.3578 | 2 | 73 | 180 | Diesel | Diesel | 4 |  | 70 | 70 |  | 600 | 2.1712 | 32.3813 | 16.0847 | 0.11429 | 0
1161 | BR116_3 | BR Class 116 (3-car) | BR | 116 | 1957 | 1995 | 11.3578 | 3 | 102 | 282 | Diesel | Diesel | 4 |  | 70 | 70 |  | 600 | 2.1712 | 38.1316 | #REF! | 0.11429 | #REF!
1170 | BR117 | BR Class 117 | BR | 117 | 1959 | 2000 | 11.4455 | 3 | 104 |  | Diesel | Diesel | 4 |  | 70 | 70 |  | 600 | 2.1712 | 38.4564 | 16.2417 | 0.11429 | 0
1180 | BR118 | BR Class 118 | BR | 118 | 1960 | 1994 | 11.4891 | 3 | 104 | 228 | Diesel | Diesel | 4 |  | 70 | 70 |  | 600 | 2.1712 | 38.6179 | 16.2417 | 0.11429 | 0
1190 | BR119 | BR Class 119 | BR | 119 | 1958 | 1992 | 11.4018 | 3 | 108 | 162 | Diesel | Diesel | 4 |  | 70 | 70 |  | 600 | 2.1712 | 38.2943 | 16.551 | 0.11429 | 0
1200 | BR12 | BR Class 12 'Shunter' | BR | 12 | 1949 | 1971 | 11 | 1 | 49 | 0 | Diesel | Diesel | 4 | N/A | 27 | 27 | 109.4 | 350 | 1.8975 | 20.5591 | 6.051 | 0.2963 | 0.22327
1200 | BR120 | BR Class 120 'Swindon 3-car Cross-country' | BR | 120 | 1958 | 1989 | 11.4018 | 3 |  |  | Diesel | Diesel | 4 | [6 empty] | #VALUE! | #VALUE! | #VALUE! | #DIV/0!
1210 | BR121 | BR Class 121 'Bubble Car' (DMBS) | BR | 121 | 1960 | - | 11.4891 | 1 | 38 | 65 | Diesel | Diesel | 4 |  | 70 | 70 |  | 300 | 1.8257 | 20.6615 | 8.2556 | 0.11429 | 0
1211 | BR121_1 | BR Class 121 'Bubble Car' (DTS) | BR | 121 | 1960 | - | 11.4891 | 1 | 30 | 91 | Diesel | Diesel | 4 |  | 70 | 70 |  | 300 | 1.8257 | 20.6615 | 7.3353 | 0.11429 | 0
1220 | BR122 | BR Class 122 'Bubble Car' | BR | 122 | 1958 | 1995 | 11.4018 | 1 | 37 | 65 | Diesel | Diesel | 4 |  | 70 | 70 |  | 300 | 1.8257 | 20.5044 | 8.1462 | 0.11429 | 0
1221 | BR122_1 | BR Class 122 'Bubble Car' (DTS) | BR | 122 | 1958 | 1995 | 11.4018 | 1 | 29 | 95 | Diesel | Diesel | 4 |  | 70 | 70 |  | 300 | 1.8257 | 20.5044 | 7.212 | 0.11429 | 0
1230 | BR123 | BR Class 123 | BR | 123 | 1963 | 1984 | 11.619 | 4 | 149 | 200 | Diesel | Diesel | 4 |  | 70 | 70 |  | 920 | 2.4161 | 49.3918 | 21.633 | 0.11429 | 0
1231 | BR123_1 | BR Class 123 w/ TSLRB | BR | 123 | 1963 | 1984 | 11.619 | 4 | 149 | 168 | Diesel | Diesel | 4 |  | 70 | 70 |  | 920 | 2.4161 | 49.3918 | 21.633 | 0.11429 | 0
1240 | BR124 | BR Class 124 'Trans-Pennine' | BR | 124 | 1960 | 1984 | 11.4891 | 4 | 232 | 300 | Diesel | Diesel | 4 |  | 70 | 70 |  | 920 | 2.4161 | 48.7739 | 26.994 | 0.11429 | 0
1250 | BR125 | BR Class 125 | BR | 125 | 1958 | 1977 | 11.4018 | 3 | 112 | 266 | Diesel | Diesel | 4 |  | 70 | 70 |  | 952 | 2.4368 | 43.4609 | 18.9166 | 0.11429 | 0
1260 | BR126 | BR Class 126 | BR | 126 | 1959 | 1983 | 11.4455 | 3 |  |  | Diesel | Diesel | 4 | [6 empty] | #VALUE! | #VALUE! | #VALUE! | #DIV/0!
1270 | BR127 | BR Class 127 | BR | 127 | 1959 | 1993 | 11.4455 | 4 | 141 | 352 | Diesel | Diesel | 4 |  | 70 | 70 |  | 952 | 2.4368 | 49.034 | 21.2248 | 0.11429 | 0
1280 | BR128 | BR Class 128 'Post Office' (Gangwayed) | BR | 128 | 1959 | 1990 | 11.4455 | 1 | 41.5 |  | Diesel | Diesel | 4 | MAIL | 70 | 70 |  | 460 | 2.0316 | 22.9045 | 9.6004 | 0.11429 | 0
1281 | BR128_1 | BR Class 128 'Post Office' (Non-Gangwayed) | BR | 128 | 1959 | 1990 | 11.4455 | 1 | 40.5 |  | Diesel | Diesel | 4 | MAIL | 70 | 70 |  | 460 | 2.0316 | 22.9045 | 9.484 | 0.11429 | 0
1290 | BR129 | BR Class 129 'Post Office' | BR | 129 | 1958 | 1973 | 11.4018 | 1 | 30 |  | Diesel | Diesel | 4 | MAIL | 70 | 70 |  | 300 | 1.8257 | 20.5044 | 7.3353 | 0.11429 | 0
1300 | BR13 | BR Class 13 'Shunter' | BR | 13 | 1965 | 1985 | 11.7047 | 2 | 122 | 0 | Diesel | Diesel | 4 | N/A | 19 | 19 | 311.4 | 700 | 2.2565 | 34.8213 | 9.5248 | 0.42105 | 0.25525
1301 | BR130 | BR Class 130 (Con, from Class 116) | BR | 130 | 1957 | 1995 | 11.3578 | 2 | 73 |  | Diesel | Diesel | 4 | MAIL | 70 | 70 |  | 600 | 2.1712 | 32.3813 | 13.6074 | 0.11429 | 0
1310 | BR131 | BR Class 131 (Con. From Class 122) | BR | 131 | 1958 | 1995 | 11.4018 | 1 | 37 |  | Diesel | Diesel | 4 | MAIL | 70 | 70 |  | 300 | 1.8257 | 20.5044 | 8.1462 | 0.11429 | 0
1390 | BR139 | BR Class 139 'Parry People Mover' | BR | 139 | 2009 | - | 13.4536 | 1 | 12 | 25 | Diesel | Diesel | 4 |  | 20 | 20 |  | 86 | 1.3359 | 17.7035 | 1.8145 | 0.4 | 0
1400 | BR14 | BR Class 14 'Teddy Bear' | BR | 14 | 1964 | 1969 | 11.6619 | 1 | 49 | 0 | Diesel | Diesel | 4 | N/A | 40 | 40 | 137.5 | 650 | 2.2151 | 25.4445 | 8.5977 | 0.2 | 0.28061
1401 | BR140 | BR Class 140 'Pacer Prototype' | BR | 140 | 1980 | 1986 | 12.3288 | 2 | 46 | 102 | Diesel | Diesel | 4 | PAX | 75 | 75 |  | 410 | 1.974 | 31.9322 | 10.1656 | 0.10667 | 0
1410 | BR141 | BR Class 141 'Pacer' | BR | 141 | 1984 | 1997 | 12.49 | 2 | 53 | 94 | Diesel | Diesel | 4 | PAX | 75 | 75 |  | 410 | 1.974 | 32.3754 | 10.9117 | 0.10667 | 0
1420 | BR142 | BR Class 142 'Pacer' | BR | 142 | 1985 | 2020 | 12.53 | 2 | 43 | 102 | Diesel | Diesel | 4 | PAX | 75 | 75 |  | 400 | 1.9619 | 32.2733 | 9.768 | 0.10667 | 0
1421 | BR142_1 | BR Class 142 'Refurb Pacer' | BR | 142 | 1997 | 2020 | 13 | 2 | 50 | 121 | Diesel | Diesel |  | PAX | 75 | 75 |  | 450 | 2.0205 | 34.6195 | 10.8479 | 0.10667 | 0
1430 | BR143 | BR Class 143 'Pacer' | BR | 143 | 1985 | 2021 | 12.53 | 2 | 50 | 122 | Diesel | Diesel | 4 | PAX | 75 | 75 |  | 400 | 1.9619 | 32.2733 | 10.5331 | 0.10667 | 0
1431 | BR143_1 | BR Class 143 'Refurb Pacer' | BR | 143 | 2001 | 2021 | 13.1529 | 2 | 50 | 104 | Diesel | Diesel |  | PAX | 75 | 75 |  | 450 | 2.0205 | 35.05 | 10.8479 | 0.10667 | 0
1440 | BR144 |  | BR | 144 | 1986 |  | 12.5698 | 2 |  |  | Diesel | Diesel | 4 |  |  |  |  | 450 | 2.0205 | 33.4087 | #VALUE! | #VALUE! | #DIV/0!
1441 | BR144_3 |  | BR | 144 | 1986 |  | 12.5698 | 3 |  |  | Diesel | Diesel | 4 |  |  |  |  | 450 | 2.0205 | 39.3899 | #VALUE! | #VALUE! | #DIV/0!
1500 | BR15 | BR Class 15 | BR | 15 | 1957 | 1971 | 11.3578 | 1 | 70 | 0 | Diesel | Diesel | 4 | N/A | 60 | 60 | 167 | 800 | 2.3331 | 26.1013 | 13.2563 | 0.13333 | 0.23857
1500 | BR150/0 | BR Class 150/0 'Sprinter' | BR | 150 | 1984 | - | 12.49 | 3 | 107 | 231 | Diesel | Diesel | 4 | PAX | 75 | 75 |  | 858 | 2.3743 | 46.653 | 18.6475 | 0.10667 | 0
1501 | BR150/1 | BR Class 150/1 'Sprinter' | BR | 150 | 1985 | - | 12.53 | 2 | 72 | 147 | Diesel | Diesel | 4 | PAX | 75 | 75 |  | 572 | 2.1454 | 35.4763 | 13.8221 | 0.10667 | 0
1502 | BR150/2 | BR Class 150/2 'Sprinter' | BR | 150 | 1986 | - | 12.5698 | 2 | 72 | 147 | Diesel | Diesel | 4 | PAX | 75 | 75 |  | 572 | 2.1454 | 35.5954 | 13.8221 | 0.10667 | 0
1510 | BR151 | BR Class 151 'Sprinter' | BR | 151 | 1985 | - | 12.53 | 3 | 97 | 232 | Diesel | Diesel | 4 | PAX | 75 | 75 |  | 855 | 2.3722 | 46.7704 | 17.7392 | 0.10667 | 0
1530 | BR153 | BR Class 153 'Super Sprinter' | BR | 153 | 1987 | - | 12.6095 | 1 | 41 | 72 | Diesel | Diesel | 4 | PAX | 75 | 75 | 21 | 285 | 1.8025 | 22.3875 | 8.7632 | 0.10667 | 0.05122
1550 | BR155 | BR Class 155 'Super Sprinter' | BR | 155 | 1987 | - | 12.6095 | 2 | 78 | 160 | Diesel | Diesel | 4 | PAX | 75 | 75 |  | 570 | 2.1435 | 35.6811 | 14.3739 | 0.10667 | 0
1560 | BR156 | BR Class 156 'Super Sprinter' | BR | 156 | 1987 | - | 12.6095 | 2 | 76 | 163 | Diesel | Diesel | 4 | PAX | 75 | 75 |  | 570 | 2.1435 | 35.6811 | 14.1884 | 0.10667 | 0
1580 | BR158 | BR Class 158 'Express Sprinter' | BR | 158 | 1989 | - | 12.6886 | 2 | 76 | 138 | Diesel | Diesel | 4 | PAX | 86 | 86 |  | 700 | 2.2565 | 37.9139 | 15.994 | 0.093023 | 0
1581 | BR158_3 | BR Class 158 'Express Sprinter' (3-car) | BR | 158 | 1989 | - | 12.6886 | 3 | 113 | 207 | Diesel | Diesel | 4 | PAX | 86 | 86 |  | 1050 | 2.4972 | 50.1188 | 21.583 | 0.093023 | 0
1590 | BR159 | BR Class 159 'South Western Turbo' | BR | 159 | 1993 | - | 12.8452 | 3 | 113 | 194 | Diesel | Diesel | 4 | PAX | 90 | 90 |  | 1200 | 2.582 | 52.6439 | 22.8288 | 0.088889 | 0
1600 | BR16 | BR Class 16 | BR | 16 | 1958 | 1968 | 11.4018 | 1 | 69 | 0 | Diesel | Diesel | 4 | N/A | 60 | 60 | 186.8 | 800 | 2.3331 | 26.2023 | 13.1613 | 0.13333 | 0.27072
1650 | BR165 | BR Class 165/0 'Networker Turbo' | BR | 165 | 1990 | - | 12.7279 | 2 | 80 | 183 | Diesel | Diesel | 4 |  | 90 | 90 |  | 700 | 2.2565 | 38.0376 | 16.7868 | 0.088889 | 0
1651 | BR165_3 | BR Class 165/1 'Networker Turbo' (3-car) | BR | 165 | 1990 | - | 12.7279 | 3 | 112 | 289 | Diesel | Diesel | 4 |  | 90 | 90 |  | 1050 | 2.4972 | 50.2864 | 21.9813 | 0.088889 | 0
1660 | BR166 | BR Class 166 'Networker Turbo' | BR | 166 | 1992 | - | 12.8062 | 3 | 118 | 259 | Diesel | Diesel | 4 |  | 90 | 90 |  | 1050 | 2.4972 | 50.6201 | 22.5624 | 0.088889 | 0
1680 | BR168 | BR Class 168/0 'Clubman' | BR | 168 | 1998 | - | 13.0384 | 4 |  |  | Diesel | Diesel | 4 | [6 empty] | #VALUE! | #VALUE! | #VALUE! | #DIV/0!
1681 | BR168_1 | BR Class 168/1 'Clubman' | BR | 168 | 1998 | - | 13.0384 | 3 |  | 204 | Diesel | Diesel | 4 | [6 empty] | #VALUE! | #VALUE! | #VALUE! | #DIV/0!
1682 | BR168_2 | BR Class 168/2 'Clubman' | BR | 168 | 1998 | - | 13.0384 | 4 |  | 272 | Diesel | Diesel | 4 | [6 empty] | #VALUE! | #VALUE! | #VALUE! | #DIV/0!
1683 | BR168_3 | BR Class 168/3 'Clubman' | BR | 168 | 1998 | - | 13.0384 | 2 |  |  | Diesel | Diesel | 4 | [6 empty] | #VALUE! | #VALUE! | #VALUE! | #DIV/0!
1700 | BR17 | BR Class 17 | BR | 17 | 1962 | 1971 | 11.5758 | 1 | 69 | 0 | Diesel | Diesel | 4 | N/A | 60 | 60 | 178 | 900 | 2.4028 | 27.3973 | 13.5546 | 0.13333 | 0.25797
1701 | BR170 | BR Class 170 'Turbostar' | BR | 170 | 1998 |  | 13.0384 | 2 | 90 | 107 | Diesel | Diesel | 4 |  | 99 | 99 |  | 844 | 2.3645 | 40.9758 | 19.5682 | 0.080808 | 0
1703 | BR170_3 | BR Class 170 'Turbostar' | BR | 170 | 1998 |  | 13.0384 | 3 | 135 | 174 | Diesel | Diesel | 4 |  | 99 | 99 |  | 1266 | 2.6168 | 54.2688 | 26.5228 | 0.080808 | 0
1720 | BR172 | BR Class 172/0 'Turbostar' | BR | 172 | 2010 | - | 13.4907 | 2 | 83 | 124 | Diesel | Diesel | 4 |  | 75 | 75 |  | 960 | 2.4419 | 43.9195 | 16.8913 | 0.10667 | 0
1721 | BR172_1 | BR Class 172/1 'Turbostar' | BR | 172 | 2010 | - | 13.4907 | 2 | 84 | 140 | Diesel | Diesel | 4 |  | 100 | 100 |  | 960 | 2.4419 | 43.9195 | 19.6216 | 0.08 | 0
1722 | BR172_2 | BR Class 172/2 'Turbostar' | BR | 172 | 2010 | - | 13.4907 | 2 | 84 | 120 | Diesel | Diesel | 4 |  | 100 | 100 |  | 960 | 2.4419 | 43.9195 | 19.6216 | 0.08 | 0
1723 | BR172_3 | BR Class 172/3 'Turbostar' | BR | 172 | 2010 | - | 13.4907 | 3 | 122 | 192 | Diesel | Diesel | 4 |  | 100 | 100 |  | 1440 | 2.7024 | 58.2588 | 26.1696 | 0.08 | 0
1750 | BR175 | BR Class 175 'Coradia 1000' | BR | 175 | 1999 | - | 13.0767 | 3 | 147 | 186 | Diesel | Diesel | 4 |  | 100 | 100 | 75 | 1350 | 2.6591 | 55.385 | 28.2663 | 0.08 | 0.05102
1800 | BR180 | BR Class 180 'Adelante' | BR | 180 | 2002 |  | 13.1909 | 5 | 253 | 287 | Diesel | Diesel | 4 |  | 124 | 124 |  | 3750 | 3.4329 | 91.8585 | 53.3096 | 0.064516 | 0
1801 | BR18000 | BR 18000 | BR | 18000 | 1949 | 1960 | 11 | 1 | 115 | 0 | Gas Turbine | Gas |  |  | 90 | 90 |  | 2500 | 3.102 | 33.6103 | 27.6683 | 0.088889 | 0
1810 | BR18100 | BR 18100 | BR | 18100 | 1951 | 1958 | 11.0905 | 1 | 130 | 0 | Gas Turbine | Gas |  |  | 90 | 90 |  | 3000 | 3.2467 | 35.4673 | 30.7893 | 0.088889 | 0
1850 | BR185 | BR Class 185 'Desiro' | BR | 185 | 2005 |  | 13.3041 | 3 | 169 | 169 | Diesel | Diesel | 4 |  | 99 | 99 |  | 2250 | 3.0214 | 64.6385 | 34.2636 | 0.080808 | 0
1950 | BR195 | BR Class 195/0 'Civity' | BR | 195 | 2019 | - | 13.8203 | 2 |  | 124 | Diesel | Diesel | 4 |  | 100 | 100 |  | 1050 | 2.4972 | 46.1056 | 0 | 0.08 | #DIV/0!
1951 | BR195_1 | BR Class 195/1 'Civity' | BR | 195 | 2019 | - | 13.8203 | 3 |  | 204 | Diesel | Diesel | 4 |  | 100 | 100 |  | 1570 | 2.7614 | 61.17 | 0 | 0.08 | #DIV/0!
1960 | BR196 | BR Class 196/0 'Civity' | BR | 196 | 2022 | - | 13.9284 | 2 |  | 141 | Diesel | Diesel | 4 |  | 100 | 100 |  | 1050 | 2.4972 | 46.4816 | 0 | 0.08 | #DIV/0!
1961 | BR196_1 | BR Class 196/1 'Civity' | BR | 196 | 2022 | - | 13.9284 | 4 |  | 311 | Diesel | Diesel | 4 |  | 100 | 100 |  | 2090 | 2.9662 | 75.4784 | 0 | 0.08 | #DIV/0!
2000 | BR20 | BR Class 20 'Chopper' | BR | 20 | 1957 | - | 11.3578 | 1 | 73 | 0 | Diesel | Diesel | 4 | N/A | 75 | 75 | 186.8 | 1000 | 2.4669 | 27.5988 | 16.0036 | 0.10667 | 0.25589
2010 | BR201 | BR Class 201 | BR | 201 | 1957 | 1986 | 11.3578 | 6 |  |  | Diesel-Electric | Diesel | 3 |  | 75 | 75 |  | 1000 | 2.4669 | 57.753 | 0 | 0.10667 | #DIV/0!
2020 | BR202 | BR Class 202 | BR | 202 | 1957 | 1986 | 11.3578 | 6 |  |  | Diesel-Electric | Diesel | 3 |  | 75 | 75 |  | 500 | 2.0744 | 46.9971 | 0 | 0.10667 | #DIV/0!
2030 | BR203 | BR Class 203 | BR | 203 | 1958 | 1990 | 11.4018 | 6 |  |  | Diesel-Electric | Diesel | 3 |  | 75 | 75 |  | 500 | 2.0744 | 47.217 | 0 | 0.10667 | #DIV/0!
2040 | BR204 | BR Class 204 | BR | 204 | 1957 | 1987 | 11.3578 | 2 |  |  | Diesel-Electric | Diesel | 3 |  |  |  |  | 600 | 2.1712 | 32.3813 | #VALUE! | #VALUE! | #DIV/0!
2050 | BR205 | BR Class 205 | BR | 205 | 1957 | 2004 | 11.3578 | 3 | 118 |  | Diesel-Electric | Diesel | 3 |  | 75 | 75 |  | 600 | 2.1712 | 38.1316 | 17.9075 | 0.10667 | 0
2060 | BR206 | BR Class 206 | BR | 206 | 1964 | 1990 | 11.6619 | 3 |  |  | Diesel-Electric | Diesel | 3 |  | 75 | 75 |  | 600 | 2.1712 | 39.258 | 0 | 0.10667 | #DIV/0!
2070 | BR207 | BR Class 207 | BR | 207 | 1964 | 2004 | 11.6619 | 3 |  |  | Diesel-Electric | Diesel | 3 |  | 75 | 75 |  | 600 | 2.1712 | 39.258 | 0 | 0.10667 | #DIV/0!
2100 | BR21 | BR Class 21 | BR | 21 | 1959 | 1967 | 11.4455 | 1 | 74 | 0 | Diesel | Diesel | 4 | N/A | 75 | 75 | 200.2 | 1100 | 2.5264 | 28.4826 | 16.5014 | 0.10667 | 0.27054
2101 | BR210 | BR Class 210 | BR | 210 | 1980 | 1987 | 12.3288 | 4 | 177 | 254 | Diesel-Electric | Diesel | 3 |  | 90 | 90 |  | 1000 | 2.4669 | 54.0066 | 27.2982 | 0.088889 | 0
2102 | BR210_3 | BR Class 210 (3-car) | BR | 210 | 1980 | 1987 | 12.3288 | 3 | 118 | 203 | Diesel-Electric | Diesel | 3 |  | 90 | 90 |  | 1000 | 2.4669 | 47.9493 | 22.2889 | 0.088889 | 0
2200 | BR22 | BR Class 22 'Baby Warship' | BR | 22 | 1959 | 1972 | 11.4455 | 1 | 69 | 0 | Diesel | Diesel | 4 | N/A | 75 | 75 | 170 | 1100 | 2.5264 | 28.4826 | 15.9342 | 0.10667 | 0.24638
2201 | BR220 | BR Class 220 'Voyager' | BR | 220 | 2001 | - | 13.1529 | 4 | 186 | 200 | Diesel-Electric | Diesel | 3 |  | 125 | 125 |  | 3000 | 3.2467 | 78.2157 | 43.4029 | 0.064 | 0
2210 | BR221 | BR Class 220 'Super Voyager' | BR | 221 | 2002 | - | 13.1909 | 5 | 283 | 262 | Diesel-Electric | Diesel | 3 |  | 125 | 125 |  | 3750 | 3.4329 | 91.8585 | 56.6086 | 0.064 | 0
2211 | BR221_4 | BR Class 220 'Super Voyager' (4-car) | BR | 221 | 2002 | - | 13.1909 | 4 | 227 | 192 | Diesel-Electric | Diesel | 3 |  | 125 | 125 |  | 3000 | 3.2467 | 78.4585 | 47.9485 | 0.064 | 0
2220 | BR222/0 | BR Class 222 'Meridian' | BR | 222 | 2004 | - | 13.2665 | 7 | 395 | 394 | Diesel-Electric | Diesel | 3 |  | 125 | 125 |  | 5250 | 3.7342 | 117.2842 | 72.7478 | 0.064 | 0
2221 | BR222/0_5 | BR Class 222 'Meridian' (5-car) | BR | 222 | 2004 | - | 13.2665 | 5 | 283 | 276 | Diesel-Electric | Diesel | 3 |  | 125 | 125 |  | 3750 | 3.4329 | 92.43 | 56.6086 | 0.064 | 0
2222 | BR222/1 | BR Class 222/1 'Pioneer' (4-car) | BR | 222 | 2005 | - | 13.3041 | 4 | 227 | 232 | Diesel-Electric | Diesel | 3 |  | 125 | 125 |  | 3000 | 3.2467 | 79.1827 | 47.9485 | 0.064 | 0
2300 | BR23 | BR Class 23 'Baby Deltic' | BR | 23 | 1959 | 1971 | 11.4455 | 1 | 75 | 0 | Diesel | Diesel | 4 | N/A | 75 | 75 | 209.1 | 1100 | 2.5264 | 28.4826 | 16.6125 | 0.10667 | 0.2788
2301 | BR230 | BR Class 230 'D-Train' | BR | 230 | 2019 | - | 13.8203 | 3 |  |  | Diesel-Electric | Diesel | 3 |  | 60 | 60 |  | 789 | 2.325 | 50.8804 | 0 | 0.13333 | #DIV/0!
2302 | BR230_2 | BR Class 230 'D-Train' (2-car) | BR | 230 | 2019 | - | 13.8203 | 2 |  |  | Diesel-Electric | Diesel | 3 |  | 60 | 60 |  | 789 | 2.325 | 42.7906 | 0 | 0.13333 | #DIV/0!
2400 | BR24 | BR Class 24 | BR | 24 | 1958 | 1980 | 11.4018 | 1 | 80 | 0 | Diesel | Diesel | 4 | N/A | 75 | 75 | 186.8 | 1160 | 2.5602 | 28.7529 | 17.3867 | 0.10667 | 0.2335
2500 | BR25 | BR Class 25 'Rat' | BR | 25 | 1961 | 1987 | 11.5326 | 1 | 72 | 0 | Diesel | Diesel | 4 | N/A | 90 | 90 | 170 | 1250 | 2.6085 | 29.6312 | 18.4095 | 0.088889 | 0.23611
2510 | BR251_6 | BR Class 251 'Blue Pullman' (6 car) | BR | 251 | 1960 | 1973 | 11.4891 | 6 | 304 | 132 | Diesel-Electric | Diesel | 3 |  | 90 | 90 |  | 2000 | 2.9337 | 71.4734 | 42.5444 | 0.088889 | 0
2511 | BR251_8 | BR Class 251 'Blue Pullman' (8 car) | BR | 251 | 1960 | 1973 | 11.4891 | 8 | 370 | 218 | Diesel-Electric | Diesel | 3 |  | 90 | 90 |  | 2000 | 2.9337 | 80.1141 | 46.936 | 0.088889 | 0
2512 | BR251_43 | BR Class 43 "Blue Pullman" | BR | 251 | [6 empty] | Diesel | Diesel | 4 | [7 empty] | #VALUE! | #VALUE! | #DIV/0!
2520 | BR252 | BR Class 252 'Prototype HST' | BR | 252 | 1972 | 1976 | 12 | 6 | 69 | 0 | Diesel-Electric | Diesel | 3 |  | 125 | 140 | 160 | 2250 | 3.0214 | 77.6278 | 26.0352 | 0.064 | 0.23188
2530 | BR253 | BR Class 253 'Western' | BR | 253 | 1975 | - | 12.1244 | 1 | 140 | 0 | Diesel-Electric | Diesel | 3 |  | 125 | 125 |  | 4500 | 3.593 | 42.9099 | 41.6724 | 0.064 | 0
2540 | BR254 | BR Class 254 'Eastern' | BR | 254 | 1975 | - | 12.1244 | 10 | 469 | 452 | Diesel-Electric | Diesel | 3 |  | 125 | 125 |  | 4500 | 3.593 | 117.9629 | 76.2731 | 0.064 | 0
2550 | BR255 | BR Class 255 'Challenger' | BR | 255 | 1975 | - | 12.1244 | 7 | 346 | 213 | Diesel-Electric | Diesel | 3 |  | 125 | 125 |  | 4500 | 3.593 | 101.7088 | 65.5123 | 0.064 | 0
2600 | BR26 | BR Class 26 | BR | 26 | 1958 | 1994 | 11.4018 | 1 | 75 | 0 | Diesel | Diesel | 4 | N/A | 80 | 80 | 187 | 1160 | 2.5602 | 28.7529 | 17.3867 | 0.1 | 0.24933
2650 | LNER_EF1 | NER Class EF1 'Electric Freight 1' | LN | X | 1914 | 1951 | 9.2736 | 1 |  | 0 | Electric | OHLE | 2 | N/A |  |  |  | 1100 | 2.5264 | 23.0777 | #VALUE! | #VALUE! | #DIV/0!
2651 | LNER_EB1 | LNER Class EB1 'Electric Banking 1' | LN | X | 1941 | 1964 | 10.6301 | 1 |  | 0 | Electric | OHLE | 2 | N/A |  |  |  | 1256 | 2.6116 | 27.3453 | #VALUE! | #VALUE! | #DIV/0!
2660 | LNER_EE1 | LNER Class EE1 'Electric Express 1' | LN | X | 1922 | 1950 | 9.6954 | 1 | 112 | 0 | Electric | OHLE | 2 | N/A |  |  | 124 | 1800 | 2.8574 | 27.2884 | #VALUE! | #VALUE! | 0.11071
2700 | BR27 | BR Class 27 | BR | 27 | 1961 | 1987 | 11.5326 | 1 | 76 | 0 | Diesel | Diesel | 4 | N/A | 90 | 90 | 187 | 1250 | 2.6085 | 29.6312 | 18.9139 | 0.088889 | 0.24605
2800 | BR28 | BR Class 28 'Co-Bo' | BR | 28 | 1958 | 1971 | 11.4018 | 1 | 99 | 0 | Diesel | Diesel | 4 | N/A | 75 | 75 | 222 | 1200 | 2.582 | 28.9976 | 19.5061 | 0.10667 | 0.22424
2900 | BR29 | BR Class 29 | BR | 29 | 1965 | 1971 | 11.7047 | 1 | 74 | 0 | Diesel | Diesel | 4 | N/A | 80 | 80 | 200 | 1350 | 2.6591 | 30.6577 | 17.9379 | 0.1 | 0.27027
3000 | BR30 | BR Class 30 | BR | 30 | 1957 | - | 11.3578 | 1 | 108 | 0 | Diesel | Diesel | 4 | N/A | 80 | 80 | 159.7 | 1250 | 2.6085 | 29.1822 | 21.2574 | 0.1 | 0.14787
3001 | SR_USATC_S100 | SR USATC S100 Class | SR | X | 1942 | 1967 | 10.6771 | 1 | 46 | 0 | Steam | Steam | 1 |  |  |  | 96 |  |  | #VALUE! | #VALUE! | #VALUE! | 0.2087
3020 | BR302 | BR Class 302 'AM2' | BR | 302 | 1958 | 1999 | 11.4018 | 4 | 155 | 363 | Electric | OHLE | 2 |  | 75 | 75 | 110 | 736 | 2.285 | 45.4135 | 21.5994 | 0.10667 | 0.070968
3030 | BR303 | BR Class 303 'AM3/Blue Train' | BR | 303 | 1960 | 1980 | 11.4891 | 3 | 126 | 236 | Electric | OHLE | 2 |  | 75 | 75 |  | 829 | 2.354 | 42.2004 | 20.0623 | 0.10667 | 0
3031 | BR303/1 | BR Class 303 'Rebuilt Blue Train' | BR | 303 | 1984 | 2002 | 12.49 | 3 | 126 | 160 | Electric | OHLE | 2 |  | 75 | 75 |  | 829 | 2.354 | 46.2199 | 20.0623 | 0.10667 | 0
3040 | LSWR_N15_1 | LSWR N15 'Eastleigh Arthurs' | LS | X | 1925 | 1962 | 9.8489 | 2 |  |  | Steam | Steam | 1 |  |  |  | 113 |  |  | #VALUE! | #VALUE! | #VALUE! | #DIV/0!
3041 | BR304_1 | BR Class 304/1 'AM4' | BR | 304 | [6 empty] | Electric | OHLE | 2 | [7 empty] | #VALUE! | #VALUE! | #DIV/0!
3042 | BR304_2 | BR Class 304/2 'AM4' | BR | 304 | [17 empty] | #VALUE! | #DIV/0!
3043 | BR304_3 | BR Class 304/3 'AM4' | BR | 304 | [17 empty] | #VALUE! | #DIV/0!
3051 | BR305_1 | BR Class 305/1 | BR | 305_1 | 1960 | 2000 | 11.4891 | 3 | 118 | 272 | Electric | OHLE | 2 |  | 75 | 75 | 125 | 800 | 2.3331 | 41.7915 | 19.2429 | 0.10667 | 0.10593
3052 | BR305_2 | BR Class 305/2 | BR | 305_2 | 1960 | 2000 | 11.4891 | 4 | 149 | 363 | Electric | OHLE | 2 |  | 75 | 75 | 125 | 800 | 2.3331 | 46.8962 | 21.6233 | 0.10667 | 0.083893
3070 | BR307 | BR Class 307 'AM7' | BR | 307 | 1954 | 1993 | 11.225 | 4 | 155 | 363 | Electric | OHLE | 2 |  | 75 | 75 |  | 700 | 2.2565 | 43.9882 | 21.3303 | 0.10667 | 0
3071 | LSWR_N15 | LSWR N15 'King Arthurs' | LS | X | 1918 | 1962 | 9.4868 | 2 |  |  | Steam | Steam | 1 |  |  |  | 106 |  |  | #VALUE! | #VALUE! | #VALUE! | #DIV/0!
3072 | BR307_RB | BR Class 307 'Refurbished AM7' | BR | 307 | 1983 | 1993 | 12.4499 | 4 | 155 | 363 | Electric | OHLE | 2 |  | 75 | 75 |  | 700 | 2.2565 | 49.4334 | 21.3303 | 0.10667 | 0
3090 | BR309 | BR Class 309 'Clacton Express' (10-car) | BR | 309 | 1962 | 2000 | 11.5758 | 10 | 442 | 500 | Electric | OHLE | 2 |  | 100 | 100 |  | 3384 | 3.3459 | 102.9139 | 61.673 | 0.08 | 0
3091 | BR309_1 | BR Class 309 'Clacton Express' (2-car) | BR | 309 | 1962 | 2000 | 11.5758 | 2 | 101 | 108 | Electric | OHLE | 2 |  | 100 | 100 |  | 1128 |  | -1.97 | 22.4009 | 0.08 | 0
3092 | BR309_2 | BR Class 309 'Clacton Express' (4-car w/Griddle) | BR | 309 | 1962 | 2000 | 11.5758 | 4 | 171 | 180 | Electric | OHLE | 2 |  | 100 | 100 |  | 1128 |  | -5.91 | 29.1475 | 0.08 | 0
3093 | BR309_3 | BR Class 309 'Clacton Express' (4-car) | BR | 309 | 1962 | 2000 | 11.5758 | 4 | 170 | 212 | Electric | OHLE | 2 |  | 100 | 100 |  | 1128 |  | -5.91 | 29.0622 | 0.08 | 0
3098 | SR_Z | SR Z Class | SR | x | 1929 | 1962 | 10.0499 | 1 | 72.7 | 0 | Steam | Steam | 1 |  |  |  | 131 |  |  | #VALUE! | #VALUE! | #VALUE! | 0.18019
3099 | SR_V | SR V Class "Schools" | SR | x | 1930 | 1962 | 10.0995 | 2 | 111 | 0 | Steam | Steam | 1 |  |  |  | 112 |  |  | #VALUE! | #VALUE! | #VALUE! | 0.1009
3100 | BR31 | BR Class 31 | BR | 31 | 1957 | - | 11.3578 | 1 | 115 | 0 | Diesel | Diesel | 4 | N/A | 90 | 90 | 159.7 | 1470 | 2.7164 | 30.3892 | 24.2285 | 0.088889 | 0.13887
3100 | BR310/0 | BR Class 310 'AM10' (4-car) | BR | 310 | 1963 | 2002 | 11.619 | 4 | 161 | 318 | Electric | OHLE | 2 |  | 75 | 75 |  | 1080 | 2.5149 | 51.6536 | 24.2285 | 0.10667 | 0
3101 | BR310/1 | BR Class 310 'AM10' (3-car) | BR | 310 | 1963 | 2002 | 11.619 | 3 | 129 | 218 | Electric | OHLE | 2 |  | 75 | 75 |  | 1080 | 2.5149 | 45.9116 | 21.6874 | 0.10667 | 0
3110 | BR311 | BR Class 311 'AM11' | BR | 311 | 1966 | 1990 | 11.7473 | 3 | 129 | 236 | Electric | OHLE | 2 |  | 75 | 75 |  | 890 | 2.3961 | 44.0823 | 20.6633 | 0.10667 | 0
3120 | BR312 | BR Class 312/0, /1 | BR | 312 | 1975 | 2004 | 12.1244 | 4 | 155 | 322 | Electric | OHLE | 2 |  | 90 | 90 |  | 1080 | 2.5149 | 54.1575 | 26.0417 | 0.088889 | 0
3122 | BR312_2 | BR Class 312/2 | BR | 312 | 1975 | 2004 | 12.1244 | 4 | 155 |  | Electric | OHLE | 2 |  | 75 | 75 |  | 1080 | 2.5149 | 54.1575 | 23.7727 | 0.10667 | 0
3130 | BR313 | BR Class 313 | BR | 313 | 1976 | 2023 | 12.1655 | 3 | 105 | 232 | Electric | Dual | 2 |  | 70 | 70 |  | 880 | 2.3893 | 45.6515 | 17.9594 | 0.11429 | 0
3140 | BR314 | BR Class 314 "Scottish PEP" | BR | 314 | 1979 | 2019 | 12.2882 | 3 | 102 | 212 | Electric | OHLE | 2 |  | 70 | 70 |  | 880 | 2.3893 | 46.1516 | 17.7009 | 0.11429 | 0
3150 | BR315 | BR Class 315 | BR | 315 | 1980 | 2022 | 12.3288 | 4 | 127 | 318 | Electric | OHLE | 2 |  | 75 | 75 | 66 | 880 | 2.3893 | 52.122 | 20.4447 | 0.10667 | 0.051969
3180 | BR318 | BR Class 318 | BR | 318 | 1985 | - | 12.53 | 3 | 111 | 216 | Electric | OHLE | 2 |  | 90 | 90 |  | 1328 | 2.6482 | 52.6716 | 23.2065 | 0.088889 | 0
3181 | SECR_N | SECR N Class | SE | X | 1917 | 1966 | 9.434 | 2 | 105 | 0 | Steam | Steam | 1 | [8 empty] | #VALUE! | 0
3190 | BR319 | BR Class 319 | BR | 319 | 1987 | - | 12.6095 | 4 | 151 | 319 | Electric | Dual | 2 |  | 100 | 100 | 5 | 1438 | 2.7015 | 61.1963 | 29.1041 | 0.08 | 0.0033113
3200 | BR320 | BR Class 320/0 | BR | 320 | 1990 | - | 12.7279 | 3 | 115 |  | Electric | OHLE | 2 |  | 90 | 90 |  | 1328 | 2.6482 | 53.566 | 23.6209 | 0.088889 | 0
3210 | BR321 | BR Class 321/3, /4 | BR | 321 | 1988 | - | 12.6491 | 4 | 139 | 307 | Electric | OHLE | 2 |  | 100 | 100 |  | 1328 | 2.6482 | 60.081 | 27.3737 | 0.08 | 0
3211 | BR321_1 | BR Class 321/3 'Renatus' | BR | 321 | [6 empty] | Electric | OHLE | 2 | [7 empty] | #VALUE! | #DIV/0! | #DIV/0!
3220 | BR322 | BR Class 322 'Stansted Express' | BR | 322 | 1990 | 2022 | 12.7279 | 4 | 142 | 309 | Electric | OHLE | 2 |  | 100 | 100 |  | 1336 | 2.6522 | 60.592 | 27.7091 | 0.08 | 0
3230 | BR323 | BR Class 323 | BR | 323 | 1992 | - | 12.8062 | 3 | 121 | 284 | Electric | OHLE | 2 |  | 90 | 90 | 75 | 1566 | 2.7597 | 56.3542 | 25.2487 | 0.088889 | 0.061983
3250 | BR325 | BR Class 325 'Royal Mail' | BR | 325 | 1995 | 2024 | 12.9228 | 4 | 138 |  | Electric | Dual | 2 | MAIL | 100 | 100 |  | 1330 | 2.6492 | 61.5345 | 27.2853 | 0.08 | 0
3300 | BR33 | BR Class 33/0 'Crompton' | BR | 33 | 1960 | - | 11.4891 | 1 | 78 | 0 | Diesel | Diesel | 4 | N/A | 85 | 85 | 200 | 1550 | 2.7526 | 31.1505 | 19.6502 | 0.094118 | 0.25641
3301 | SR_Q1 | SR Q1 Class | SR | X | 1942 | 1966 | 10.6771 | 2 | 91 |  | Steam | Steam | 1 |  |  |  | 134 |  |  | #VALUE! | #VALUE! | #VALUE! | 0.14725
3302 | BR33_2 | BR Class 33/2 'Slim Jim' | BR | 33 | 1960 | - | 11.4891 | 1 | 74 | 0 | Diesel | Diesel | 4 | N/A | 85 | 85 | 200 | 1550 | 2.7526 | 31.1505 | 19.1397 | 0.094118 | 0.27027
3310 | BR331_0 | BR Class 331//0 'Civity' | BR | 331 | 2019 | - | 13.8203 | 3 |  | 184 | Electric | OHLE | 2 |  | 100 | 100 |  |  |  | #VALUE! | 0 | 0.08 | #DIV/0!
3311 | BR331_1 | BR Class 331/1 'Civity' | BR | 331 | 2019 | - | 13.8203 | 4 |  | 260 | Electric | OHLE | 2 |  | 100 | 100 |  |  |  | #VALUE! | 0 | 0.08 | #DIV/0!
3320 | BR332 | BR Class 332 'Heathrow Express' (4-car) | BR | 332 | 1997 | 2020 | 13 | 4 | 173 | 203 | Electric | OHLE | 2 |  | 110 | 110 |  | 1900 | 2.8963 | 68.2649 | 35.0295 | 0.072727 | 0
3321 | BR332_1 | BR Class 332 'Heathrow Express' (5-car) | BR | 332 | 1997 | 2020 | 13 | 5 | 208 | 267 | Electric | OHLE | 2 |  | 110 | 110 |  | 1900 | 2.8963 | 75.0501 | 38.4099 | 0.072727 | 0
3330 | BR333 | BR Class 333 | BR | 333 | 2001 | - | 13.1529 | 3 | 147 | 360 | Electric | OHLE | 2 |  | 90 | 100 |  | 1900 | 2.8963 | 61.0531 | 30.7875 | 0.088889 | 0
3331 | BR333_4 | BR Class 333 (4-car) | BR | 333 | 2000 | - | 13.1149 | 4 | 185 | 360 | Electric | OHLE | 2 |  | 90 | 100 |  | 1900 | 2.8963 | 68.9204 | 34.5383 | 0.088889 | 0
3340 | BR334 | BR Class 334 'Juniper' | BR | 334 | 1999 | - | 13.0767 | 3 |  | 183 | Electric | OHLE | 2 |  | 90 | 90 |  | 1448 | 2.7061 | 56.4335 | 0 | 0.088889 | #DIV/0!
3401 | SR_West_Country | SR West Country Class | SR | X | 1945 | 1967 | 10.8167 | 2 |  | 0 | Steam | Steam | 1 |  |  |  | 138 |  |  | #VALUE! | #VALUE! | #VALUE! | #DIV/0!
3402 | SR_West_Country_RB | SR West Country Rebuilds | SR | X | 1955 | 1967 | 11.2694 | 2 |  | 0 | Steam | Steam | 1 | N/A |  |  | 149 |  |  | #VALUE! | #VALUE! | #VALUE! | #DIV/0!
3410 | BR341 | BR Class 341 'Networker Crossrail' | BR | 341 |  | - |  |  |  |  | Electric | Dual | 2
3420 | BR342 | BR Class 342 'Networker CTRL' | BR | 342 |  | - |  |  |  |  | Electric | 3RAIL | 2
3450 | BR345 | BR Class 345 'Aventra' | BR | 345 | 2017 | - | 13.7477 | 9 | 319 | 1500 | Electric | OHLE | 2 |  | 90 | 90 |  |  |  | #VALUE! | 0 | 0.088889 | 0
3500 | BR35 | BR Class 35 'Hymek' | BR | 35 | 1961 | 1975 | 11.5326 | 1 | 76 | 0 | Diesel | Diesel | 4 | N/A | 90 | 90 | 207.3 | 1700 | 2.8169 | 31.9988 | 20.4252 | 0.088889 | 0.27276
3501 | BR350 |  | BR | 350 | 2005 |  | 13.3041 | 4 |  |  | Electric | OHLE | 2 |  |  |  |  | 2000 | 2.9337 | 70.9799 | #VALUE! | #VALUE! | #DIV/0!
3502 | SR_Merchant_Navy | SR Merchant Navy Class | SR | X | 1941 | 1956 | 10.6301 | 2 |  | 0 | Steam | Steam | 1 | N/A |  |  | 167 |  |  | #VALUE! | #VALUE! | #VALUE! | #DIV/0!
3503 | SR_Merchant_Navy_RB | SR Merchant Navy Class Rebuilds | SR | X | 1956 | 1967 | 11.3137 | 2 |  | 0 | Steam | Steam | 1 | N/A |  |  | 123 |  |  | #VALUE! | #VALUE! | #VALUE! | #DIV/0!
3570 | BR357 | BR Class 357/0, /2 'Electrostar' | BR | 357 | 1999 | - | 13.0767 | 4 | 158 | 282 | Electric | OHLE | 2 |  | 100 | 100 |  | 2011 | 2.9377 | 69.7692 | 32.3749 | 0.08 | 0
3571 | BR357_4 | BR Class 357/4 'Electrostar' | BR | 357 | 1999 | - | 13.0767 | 4 | 158 | 222 | Electric | OHLE | 2 |  | 100 | 100 |  | 2011 | 2.9377 | 69.7692 | 32.3749 | 0.08 | 0
3601 | BR360/1 | BR Class 360/1 "Desiro" | BR | 360 | 2003 | - | 13.2288 | 4 | 168 | 280 | Electric | OHLE | 2 |  | 110 | 110 |  | 2080 | 2.9626 | 71.2976 | 35.3097 | 0.072727 | 0
3602 | BR360/2 | BR Class 360/2 "Desiro" | BR | 360 | 2003 | - | 13.2288 | 5 | 203 | 333 | Electric | OHLE | 2 |  | 100 | 110 |  | 2080 | 2.9626 | 78.4407 | 38.8139 | 0.08 | 0
3603 | SR_Leader | SR Leader Class | SR | X | 1946 | 1951 | 10.8628 | 1 | 152 | 0 | Steam | Steam | 1 |  |  |  | 117 |  |  | #VALUE! | #VALUE! | #VALUE! | 0.076974
3650 | BR365 | BR Class 365 'Networker Express' | BR | 365 | 1994 | 2021 | 12.8841 | 4 | 152 | 263 | Electric | OHLE | 2 |  | 100 | 100 |  | 1684 | 2.8102 | 65.4188 | 30.3762 | 0.08 | 0
3700 | BR37 | BR Class 37/0 'Tractor' | BR | 37 | 1960 | - | 11.4891 | 1 | 102 | 0 | Diesel | Diesel | 4 | N/A | 86 | 86 | 247 | 1750 | 2.8374 | 32.1101 | 23.2989 | 0.093023 | 0.24216
3701 | BR370 | BR Class 370 'APT' | BR | 370 | 1980 |  | 12.3288 | 14 | 434 | 534 | Electric | OHLE | 2 |  | 125 | 155 |  | 4000 | 3.4888 | 132.9144 | 79.3327 | 0.064 | 0
3702 | BR_APTE | BR APT-E | BR | X | 1972 | 1976 | 12 | 4 | 210 | 0 | Gas Turbine | Gas |  |  | 125 | 155 |  | 2400 | 3.0705 | 66.6771 | 48.5685 | 0.064 | 0
3705 | BR37_01 | BR Class 37/0 Split Headcode | BR | 37 | 1960 | - | 11.4891 | 1 | 102 | 0 | Diesel | Diesel | 4 | N/A | 86 | 86 | 247 | 1750 | 2.8374 | 32.1101 | 23.2989 | 0.093023 | 0.24216
3706 | BR37_02 | BR Class 37/0 Center Headcode | BR | 37 | 1960 | - | 11.4891 | 1 | 122 | 0 | Diesel | Diesel | 4 | N/A | 80 | 80 | 247 | 1750 | 2.8374 | 32.1101 | 24.576 | 0.1 | 0.20246
3707 | BR37_7 | BR Class 37/7 'Tractor' | BR | 37 | 1960 | - | 11.4891 | 1 | 122 | 0 | Diesel | Diesel | 4 | N/A | 80 | 80 | 247 | 1750 | 2.8374 | 32.1101 | 24.576 | 0.1 | 0.20246
3731 | BR373/1 | BR Class 373/1 'Three Capitals' | BR | 373 | 1993 | - | 12.8452 | 20 | 752 | 800 | Electric | Dual | 2 |  | 186 | 186 | 410 | 16400 | 4.9644 | 243.4774 | 162.7807 | 0.043011 | 0.054521
3732 | BR373/2 | BR Class 373/2 'North of London' | BR | 373 | 1993 | - | 12.8452 | 16 | 665 | 610 | Electric | Dual | 2 |  | 186 | 186 | 410 | 16400 | 4.9644 | 221.7012 | 153.0752 | 0.043011 | 0.061654
3740 | BR374 | BR Class 374 'Velaro' | BR | 374 | 2015 | - | 13.6748 | 16 | 950 | 894 | Electric | OHLE | 2 |  | 198 | 198 |  | 21000 | 5.281 | 254.9819 | 200.8056 | 0.040404 | 0
3750 | BR375/3 | BR Class 375 (3-Car) | BR | 375 | 2001 | - | 13.1529 | 3 | 136 | 176 | Electric | 3RAIL | 2 |  | 100 | 100 | 168 | 1300 | 2.6342 | 55.1705 | 26.9328 | 0.08 | 0.12353
3751 | BR375/7 | BR Class 375 (4-Car) | BR | 375 | 1999 | - | 13.0767 | 4 | 143 | 242 | Electric | 3RAIL | 2 |  | 100 | 100 | 168 | 2000 | 2.9337 | 69.6655 | 30.7576 | 0.08 | 0.11748
3760 | BR376 | BR Class 376 | BR | 376 | 2004 | - | 13.2665 | 5 | 175 | 344 | Electric | 3RAIL | 2 |  | 75 | 75 | 224 | 2862 | 3.2087 | 85.8771 | 32.2288 | 0.10667 | 0.128
3771 | BR377/1 | BR Class 377/1/4 (4-Car) | BR | 377 | 2002 | - | 13.1909 | 4 | 178 | 244 | Electric | 3RAIL | 2 |  | 100 | 100 | 168 | 2000 | 2.9337 | 70.3255 | 34.3158 | 0.08 | 0.094382
3772 | BR377/2 | BR Class 377/2/5 (4-Car, Dual Voltage) | BR | 377 | 2003 | - | 13.2288 | 4 | 185 | 244 | Electric | Dual | 2 |  | 100 | 100 | 168 | 2000 | 2.9337 | 70.5443 | 34.984 | 0.08 | 0.090811
3773 | BR377/3 | BR Class 377/3 (3-Car) | BR | 377 | 2001 | - | 13.1529 | 3 | 134 | 176 | Electric | 3RAIL | 2 |  | 100 | 100 | 168 | 1300 | 2.6342 | 55.1705 | 26.7341 | 0.08 | 0.12537
3774 | BR377/4 |  | BR | 377 | 2004 | - | 13.2665 | 4 |  |  | Electric | 3RAIL | 2 |  |  |  |  | 2000 | 2.9337 | 70.7624 | #VALUE! | #VALUE! | #DIV/0!
3775 | BR377/5 |  | BR | 377 | 2008 |  | 13.4164 | 4 |  |  | Electric | Dual | 2 |  |  |  |  | 1600 | 2.7745 | 67.4217 | #VALUE! | #VALUE! | #DIV/0!
3776 | BR377/6 | BR Class 377/6 (5-Car) | BR | 377 | 2012 | - | 13.5647 | 5 | 220 | 297 | Electric | 3RAIL | 2 |  | 100 | 100 | 224 | 2000 | 2.9337 | 79.7689 | 38.1501 | 0.08 | 0.10182
3777 | BR377/7 | BR Class 377/7 (5-Car, Dual Voltage) | BR | 377 | 2014 | - | 13.6382 | 5 | 220 | 297 | Electric | Dual | 2 |  | 100 | 100 | 224 | 2680 | 3.1564 | 86.9336 | 41.0461 | 0.08 | 0.10182
3780 | BR378/0 | BR Class 378/0 (3-Car, Dual Voltage) | BR | 378 | 2009 |  | 13.4536 | 3 | 132 | 630 | Electric | Dual | 2 |  | 75 | 75 | 112 | 1300 | 2.6342 | 56.5218 | 22.9789 | 0.10667 | 0.084848
3781 | BR378/1 | BR Class 378/1 (4-Car) | BR | 378 | 2009 |  | 13.4536 | 4 | 172 | 840 | Electric | 3RAIL | 2 |  | 75 | 75 | 168 | 2000 | 2.9337 | 71.8439 | 29.2132 | 0.10667 | 0.097674
3781 | BR378/1 | BR Class 378/1 (5-Car) | BR | 378 | 2009 |  | 13.4536 | 5 | 194 | 1020 | Electric | 3RAIL | 2 |  | 75 | 75 | 224 | 2000 | 2.9337 | 79.0515 | 31.0253 | 0.10667 | 0.11546
3782 | BR378/2 | BR Class 378/2 (5-Car) | BR | 378 | 2010 |  | 13.4907 | 4 | 194 | 1020 | Electric | Dual | 2 |  | 75 | 75 | 224 | 2000 | 2.9337 | 72.0584 | 31.0253 | 0.10667 | 0.11546
3790 | BR379 | BR Class 379 'Electrostar' | BR | 379 | 2010 | - | 13.4907 | 4 |  | 209 | Electric | OHLE | 2 |  | 100 | 100 |  | 2250 | 3.0214 | 74.3883 | 0 | 0.08 | #DIV/0!
3800 | BR380_0 | BR Class 380/0 Desiro (3-car) | BR | 380 | 2010 | - | 13.4907 | 3 | 132.8 | 191 | Electric | OHLE | 2 |  | 100 | 109 | 207 | 2000 | 2.9337 | 63.5826 | 30.9454 | 0.08 | 0.15587
3801 | BR380_1 | BR Class 380/1 Desiro (4-car) | BR | 380 | 2010 | - | 13.4907 | 4 | 167.5 | 265 | Electric | OHLE | 2 |  | 100 | 109 | 207 | 2000 | 2.9337 | 72.0584 | 34.754 | 0.08 | 0.12358
3850 | BR385_0 | BR Class 385 'AT200' | BR | 385 | 2015 | - | 13.6748 | 3 |  | 206 | Electric | OHLE | 2 |  | 100 | 100 |  | 2010 | 2.9374 | 64.5892 | 0 | 0.08 | #DIV/0!
3851 | BR381_1 | BR Class 385/1 'AT200' | BR | 385 | 2015 | - | 13.6748 | 4 |  | 273 | Electric | OHLE | 2 |  | 100 | 100 |  | 2680 | 3.1564 | 79.1215 | 0 | 0.08 | #DIV/0!
3900 | BR390/0 | BR Class 390/0 'Pendolino' | BR | 390 | 2002 | - | 13.1909 | 9 | 466 | 467 | Electric | OHLE | 2 |  | 125 | 140 |  | 6840 | 3.9895 | 139.7489 | 89.3404 | 0.064 | 0
3901 | BR390/1 | BR Class 390/1 'Pendolino' | BR | 390 | 2002 | - | 13.1909 | 11 | 567 | 587 | Electric | OHLE | 2 |  | 125 | 140 |  | 7980 | 4.1463 | 158.9763 | 102.4196 | 0.064 | 0
3902 | Reserved | Reserved for customizable Pendolinos | Re | [18 empty] | #VALUE! | #DIV/0!
3903 | Reserved |  | Re | [18 empty] | #VALUE! | #DIV/0!
3904 | Reserved |  | Re | [18 empty] | #VALUE! | #DIV/0!
3905 | Reserved |  | Re | [18 empty] | #VALUE! | #DIV/0!
3906 | Reserved |  | Re | [18 empty] | #VALUE! | #DIV/0!
3907 | Reserved |  | Re | [18 empty] | #VALUE! | #DIV/0!
3908 | Reserved |  | Re | [18 empty] | #VALUE! | #DIV/0!
3909 | Reserved |  | Re | [18 empty] | #VALUE! | #DIV/0!
3950 | BR395 (3RAIL) | BR Class 395 'Javelin' | BR | 395 | 2009 | - | 13.4536 | 6 | 265 | 340 | Electric | Dual | 2 |  | 100 | 100 |  | 4480 | 3.589 | 106.651 | 51.2235 | 0.08 | 0
3950 | BR395 (OHLE) | BR Class 395 'Javelin' | BR | 395 | 2009 | - | 13.4536 | 6 | 265 | 340 | Electric | Dual | 2 |  | 140 | 140 |  | 4480 | 3.589 | 106.651 | 60.6084 | 0.057143 | 0
3970 | BR397 | BR Class 397 'Civity' | BR | 397 | 2019 | - | 13.8203 | 5 |  | 286 | Electric | OHLE | 2 |  | 124 | 124 |  |  |  | #VALUE! | 0 | 0.064516 | #DIV/0!
4000 | BR40 | BR Class 40 'Whistler' | BR | 40 | 1958 | 1985 | 11.4018 | 1 | 135 | 0 | Diesel | Diesel | 4 | N/A | 86 | 86 | 231 | 2000 | 2.9337 | 32.9477 | 27.7141 | 0.093023 | 0.17111
4050 | LMS_Fowler_2P | LMS Fowler Class 2P | LM | X | 1928 | 1962 | 10 | 2 | 98 | 0 | Steam | Steam | 1 |  |  |  | 79 |  |  | #VALUE! | #VALUE! | #VALUE! | 0.080612
4100 | BR41 | BR Class 41 'Warship' | BR | 41 | 1958 | 1967 | 11.4018 | 1 | 119 | 0 | Diesel | Diesel | 4 | N/A | 90 | 90 | 222 | 2000 | 2.9337 | 32.9477 | 26.6182 | 0.088889 | 0.18655
4160 | BR416 |  | BR | 416 | 1953 | 1995 | 11.1803 | 2 | 70 | 178 | Electric | 3RAIL | 2 |  | 75 | 75 | 55 | 500 | 2.0744 | 30.3378 | 13.178 | 0.10667 | 0.078571
4180 | BR418 |  | BR | 418 | 1974 | 1995 | 12.083 | 2 | 70 | 153 | Electric | 3RAIL | 2 |  | 90 | 90 | 55 | 500 | 2.0744 | 32.9464 | 14.4358 | 0.088889 | 0.078571
4190 | BR419 |  | BR | 419 | [6 empty] | Electric | 3RAIL | 2 | [7 empty] | #VALUE! | #VALUE! | #DIV/0!
4200 | BR42 | BR Class 42 'Warship' | BR | 42 | 1958 | 1972 | 11.4018 | 1 | 79 | 0 | Diesel | Diesel | 4 | N/A | 90 | 90 | 214 | 2200 | 3.0044 | 33.7421 | 22.2109 | 0.088889 | 0.27089
4201 | LMS_Crab | LMS Hughes Crab | LM | X | 1926 | 1967 | 9.8995 | 2 |  | 0 | Steam | Steam | 1 | [8 empty] | #VALUE! | #DIV/0!
4210 | BR421 | Class 421/3 | BR | 421 | 1964 | 2005 | 11.6619 | 4 | 158 | 234 | Electric | 3RAIL | 2 |  | 90 | 90 | 110 | 1000 | 2.4669 | 50.7654 | 25.7915 | 0.088889 | 0.06962
4211 | BR421_5 | Class 421/5 | BR | 421_5 | 1970 | 2005 | 11.9164 | 4 | 158 | 234 | Electric | 3RAIL | 2 |  | 90 | 90 | 140 | 1000 | 2.4669 | 52.0021 | 25.7915 | 0.088889 | 0.088608
4212 | BR421_7 | Class 421/7 | BR | 421_7 | 1997 | 2005 | 13 | 2 | 126 | 226 | Electric | 3RAIL | 2 |  | 90 | 90 | 110 | 1000 | 2.4669 | 42.7039 | 23.0321 | 0.088889 | 0.087302
4220 | BR422 | Class 422 | BR | 421 | 1964 | 1995 | 11.6619 | 4 | 156 | 202 | Electric | 3RAIL | 2 |  | 90 | 90 | 110 | 1000 | 2.4669 | 50.7654 | 25.6277 | 0.088889 | 0.070513
4230 | BR423 | BR Class 423 '4 VEP' | BR | 423 | 1967 | 2005 | 11.7898 | 4 | 157.5 | 322 | Electric | 3RAIL | 2 |  | 90 | 90 | 110 | 1000 | 2.4669 | 51.3871 | 25.7506 | 0.088889 | 0.069841
4240 | BR424 |  | BR | 424 | [6 empty] | Electric | 3RAIL | 2 | [7 empty] | #VALUE! | #VALUE! | #DIV/0!
4270 | BR427 |  | BR | 427 | [6 empty] | Electric | 3RAIL | 2 | [7 empty] | #VALUE! | #VALUE! | #DIV/0!
4290 | LMS_Stanier_Mogul | LMS Stanier Class 5 Mogul | LM | X | 1933 | 1967 | 10.247 | 2 | 113 | 0 | Steam | Steam | 1 |  |  |  | 117 |  |  | #VALUE! | #VALUE! | #VALUE! | 0.10354
4300 | BR43 | BR Class 43 'Warship' | BR | 43 | 1960 | 1971 | 11.4891 | 1 | 81 | 0 | Diesel | Diesel | 4 | N/A | 80 | 80 | 218 | 2200 | 3.0044 | 34.0007 | 21.2041 | 0.1 | 0.26914
4301 | BR43_1 | BR Class 43 HST Power units | BR | 43 | [6 empty] | Diesel | Diesel | 4 | [8 empty] | #VALUE! | #DIV/0!
4302 | BR43_2 | BR Class 43 Buffered | BR | 43 | [6 empty] | Diesel | Diesel | 4 | [8 empty] | #VALUE! | #DIV/0!
4308 | BR430 | BR Class 432/430/441 '4-REP' | BR | 430 | 1966 | 2015 | 11.7473 | 4 | 173 | 175 | Electric | 3RAIL | 2 |  | 90 | 90 | 358 | 3200 | 3.2995 | 70.4476 | 36.0959 | 0.088889 | 0.20694
4309 | LMS_Ivatt_4 | LMS Ivatt Class 4 'Flying Pigs' | LM | X | 1947 | 1968 | 10.9087 | 2 | 100.9 | 0 | Steam | Steam | 1 |  |  |  | 108 |  |  | #VALUE! | #VALUE! | #VALUE! | 0.10704
4310 | BR431 |  | BR | 431 | [6 empty] | Electric | 3RAIL | 2 | [7 empty] | #VALUE! | #VALUE! | #DIV/0!
4320 | BR432 | BR Class 432/430/441/432 '4-REP' | BR | 432 | 1966 | 2015 | 11.7473 | 4 | 173 | 175 | Electric | 3RAIL | 2 |  | 90 | 90 | 358 | 3200 | 3.2995 | 70.4476 | 36.0959 | 0.088889 | 0.20694
4380 | BR438 |  | BR | 438 | [6 empty] | Electric | 3RAIL | 2 | [7 empty] | #VALUE! | #VALUE! | #DIV/0!
4400 | BR44 | BR Class 44 'Peak' | BR | 44 | 1959 | 1981 | 11.4455 | 1 | 135 | 0 | Diesel | Diesel | 4 | N/A | 75 | 75 | 222 | 2300 | 3.038 | 34.2502 | 26.8013 | 0.10667 | 0.16444
4401 | LMS_Fowler_4F | LMS Fowler 4F | LM | X | 1924 | 1966 | 9.798 | 2 | 91 | 0 | Steam | Steam | 1 |  |  |  | 109 |  |  | #VALUE! | #VALUE! | #VALUE! | 0.11978
4410 | BR441 | BR Class 432/430/441 '4-REP' | BR | 430 | 1966 | 2015 | 11.7473 | 4 | 173 | 175 | Electric | 3RAIL | 2 |  | 90 | 90 | 358 | 3200 | 3.2995 | 70.4476 | 36.0959 | 0.088889 | 0.20694
4420 | BR442 | BR Class 442 'Wessex Electrics' | BR | 442 | 1988 | - | 12.6491 | 5 | 224 | 316 | Electric | 3RAIL | 2 |  | 100 | 100 | 179 | 1610 | 2.7789 | 69.5389 | 36.4634 | 0.08 | 0.079911
4440 | BR444 | BR Class 444 'Desiro' | BR | 444 | 2004 | - | 13.2665 | 5 | 227 | 334 | Electric | 3RAIL | 2 |  | 100 | 100 |  | 2700 | 3.1623 | 84.5212 | 41.7715 | 0.08 | 0
4450 | BR445 | BR Class 445 "4PEP" | BR | 445 |  |  |  | 4 |  |  | Electric | 3RAIL | 2 | [6 empty] | #VALUE! | #VALUE! | #VALUE! | #DIV/0!
4460 | BR446 | BR Class 446 "2PEP" | BR | 446 |  |  |  | 2 |  |  | Electric | 3RAIL | 2 | [6 empty] | #VALUE! | #VALUE! | #VALUE! | #DIV/0!
4461 | LMS_Black_5 | LMS Stanier Class 5 "Black Five" | LM | X | 1934 | 1968 | 10.2956 | 2 | 130 | 0 | Steam | Steam | 1 | N/A | 85 | 100 | 244 | 1500 | 2.7301 | 37.1849 | 27.2911 | 0.094118 | 0.18769
4462 | LMS_Black_5_Domed | LMS Stanier Class 5 "Black Five" Domed | LM | X | 1934 | 1968 | 10.2956 | 2 | 130 | 0 | Steam | Steam | 1 | N/A | 85 | 100 | 244 | 1500 | 2.7301 | 37.1849 | 27.2911 | 0.094118 | 0.18769
4463 | LMS_Black_5_Domeless | LMS Stanier Class 5 "Black Five" Domeless | LM | X | 1934 | 1968 | 10.2956 | 2 | 130 | 0 | Steam | Steam | 1 | N/A | 85 | 100 | 244 | 1500 | 2.7301 | 37.1849 | 27.2911 | 0.094118 | 0.18769
4464 | LMS_Black_5_Forward_Top_Feed | LMS Stanier Class 5 "Black Five" Forward Top Feed | LM | X | 1934 | 1968 | 10.2956 | 2 | 130 | 0 | Steam | Steam | 1 | N/A | 85 | 100 | 244 | 1500 | 2.7301 | 37.1849 | 27.2911 | 0.094118 | 0.18769
4465 | LMS_Black_5_Named | LMS Stanier Class 5 "Black Five" (Named) | LM | X | 1934 | 1968 | 10.2956 | 2 | 130 | 0 | Steam | Steam | 1 | N/A | 85 | 100 | 244 | 1500 | 2.7301 | 37.1849 | 27.2911 | 0.094118 | 0.18769
4466 | LMS_Stanier_Class_5C | LMS Stanier Class 5 "Black Five" Caprotti | LM | X |  |  |  | 2 | 130 | 0 | Steam | Steam | 1 | N/A | 85 | 100 | [5 empty] | 0.094118 | 0
4500 | BR45 | BR Class 45 'Peak' | BR | 45 | 1960 | 1989 | 11.4891 | 1 | 135 | 0 | Diesel | Diesel | 4 | N/A | 90 | 90 | 245 | 2500 | 3.102 | 35.1049 | 29.9778 | 0.088889 | 0.18148
4501 | BR450 | BR Class 450 'Desiro' | BR | 450 | 2003 |  | 13.2288 | 4 |  |  | Electric | 3RAIL | 2 |  |  |  |  | 2500 | 3.102 | 74.9306 | #VALUE! | #VALUE! | #DIV/0!
4550 | BR455 | BR Class 455 | BR | 455 | 1982 |  | 12.4097 | 4 | 145 | 316 | Electric | 3RAIL | 2 |  | 75 | 75 | 110 | 1000 | 2.4669 | 54.3995 | 22.5549 | 0.10667 | 0.075862
4551 | LMS_Patriot | LMS Patriot Class | LM | X | 1930 | 1965 | 10.0995 | 2 | 125 | 0 | Steam | Steam | 1 |  | 85 |  | 118 |  |  | #VALUE! | #VALUE! | 0.094118 | 0.0944
4552 | LMS_Jubilee | LMS Jubilee Class | LM | X | 1934 | 1967 | 10.2956 | 2 | 136 | 0 | Steam | Steam | 1 |  | 90 | 90 | 118 |  |  | #VALUE! | 0 | 0.088889 | 0.086765
4553 | LMS_Patriot_RB | LMS Rebuilt Patriot Class | LM | X | 1946 | 1965 | 10.8628 | 2 | 139 | 0 | Steam | Steam | 1 |  | 90 |  | 132 |  |  | #VALUE! | #VALUE! | 0.088889 | 0.094964
4560 | BR456 | BR Class 456 | BR | 456 | 1990 |  | 12.7279 | 2 | 79 | 152 | Electric | 3RAIL | 2 |  | 75 | 75 | 55 | 500 | 2.0744 | 34.8099 | 13.9995 | 0.10667 | 0.06962
4570 | LMS_Jubilee_RB | LMS Rebuilt Jubilee Class | LM | X | 1942 | 1964 | 10.6771 | 2 | 139 | 0 | Steam | Steam | 1 |  | 90 |  | 132 |  |  | #VALUE! | #VALUE! | 0.088889 | 0.094964
4580 | BR458 | BR Class 458 'Juniper' | BR | 458 | 1999 | 2014 | 13.0767 | 4 | 170 | 285 | Electric | 3RAIL | 2 |  | 100 | 100 | 110 | 2172 | 2.9948 | 71.2404 | 34.2347 | 0.08 | 0.064706
4600 | BR46 | BR Class 46 'Peak' | BR | 46 | 1961 | 1984 | 11.5326 | 1 | 140 | 0 | Diesel | Diesel | 4 | N/A | 90 | 90 | 245 | 2500 | 3.102 | 35.2376 | 30.5279 | 0.088889 | 0.175
4601 | LMS_Coronation | LMS Coronation Class | LM | X | 1937 | 1964 | 10.4403 | 2 | 167 | 0 | Steam | Steam | 1 |  | 100 | 100 | 180 | 2250 | 3.0214 | 41.9709 | 34.2319 | 0.08 | 0.10778
4602 | BR460 | BR Class 460 | BR | 460 | 1999 | 2012 | 13.0767 | 8 | 352 | 342 | Electric | 3RAIL | 2 |  | 100 | 100 |  | 3600 | 3.3981 | 110.0081 | 55.8951 | 0.08 | 0
4603 | LMS_Coronation_US | LMS Coronation Class (Unstreamlined) | LM | X | 1937 | 1964 | 10.4403 | 2 | 164 | 0 | Steam | Steam | 1 |  | 100 | 100 | 180 | 2250 | 3.0214 | 41.9709 | 33.923 | 0.08 | 0.10976
4604 | LMS_Coronation_DS | LMS Coronation Class (Destreamlined) | LM | X | 1937 | 1964 | 10.4403 | 2 | 164 | 0 | Steam | Steam | 1 |  | 100 | 100 | 180 | 2250 | 3.0214 | 41.9709 | 33.923 | 0.08 | 0.10976
4610 | LMS_Royal_Scot | LMS Royal Scot Class w/Fowler Tender | LM | X | 1927 | 1966 | 9.9499 | 2 | 130 | 0 | Steam | Steam | 1 |  | 85 |  | 148 |  |  | -1.97 | #VALUE! | 0.094118 | 0.11385
4611 | LMS_Royal_Scot_ST | LMS Royal Scot Class w/Stanier Tender | LM | X | 1927 | 1966 | 9.9499 | 2 | 142 | 0 | Steam | Steam | 1 |  | 85 |  | 148 |  |  | -1.97 | #VALUE! | 0.094118 | 0.10423
4612 | LMS_Royal_Scot_RB | LMS Rebuilt Royal Scot Class | LM | X | 1943 | 1966 | 10.7238 | 2 | 142 | 0 | Steam | Steam | 1 |  | 90 |  | 150 |  |  | -1.97 | 0 | 0.088889 | 0.10563
4620 | LMS_Princess_Royal | LMS Princess Royal Class | LM | X | 1933 | 1962 | 10.247 | 2 | 162 | 0 | Steam | Steam | 1 |  | 100 | 100 | 179 |  |  | #VALUE! | 0 | 0.08 | 0.11049
4650 | BR465 | BR Class 465 Networker | BR | 465 | 1991 |  | 12.7671 | 4 | 146 | 348 | Electric | 3RAIL | 2 |  | 75 | 75 | 110 | 3004 | 3.2478 | 75.7753 | 29.796 | 0.10667 | 0.075342
4660 | BR466 | BR Class 466 Networker | BR | 466 | 1992 |  | 12.8062 | 2 | 79 | 168 | Electric | 3RAIL | 2 |  | 75 | 75 | 55 | 1500 | 2.7301 | 46.7329 | 18.4244 | 0.10667 | 0.06962
4700 | BR47 | BR Class 47, 47/3, 47/4 | BR | 47 | 1962 | - | 11.5758 | 1 | 114 | 0 | Diesel | Diesel | 4 | N/A | 75 | 75 | 245 | 2750 | 3.1768 | 36.2227 | 25.7539 | 0.10667 | 0.21491
4701 | LMS_3F | LMS 3F 'Jinty' | LM | X |  |  |  | 1 |  |  | Steam | Steam | 1 | [6 empty] | #VALUE! | #VALUE! | #VALUE! | #DIV/0!
4730 | BR47_7b | BR Class 47/7b Push-pull PCV | BR | 47 |  |  |  | 1 |  |  | Diesel | Diesel | 1 | [6 empty] | #VALUE! | #VALUE! | #VALUE! | #DIV/0!
4740 | BR47_7c | BR Class 47/7c Royal Train | BR | 47 |  |  |  | 1 |  |  | Diesel | Diesel | 4 | [8 empty] | #VALUE! | #DIV/0!
4760 | BR47_6 | BR Class 47/6 testbed for BR 56 and 58 | BR | 47 |  |  |  | 1 |  |  | Diesel | Diesel | 2 | [8 empty] | #VALUE! | #DIV/0!
4770 | BR47_7 | BR Class 47/7 push pull DMSO | BR | 47 |  |  |  | 1 |  |  | Diesel | Diesel | 1 | [8 empty] | #VALUE! | #DIV/0!
4790 | BR47_9 | BR Class 47/9 testbed for BR 56 and 58 | BR | 47 |  |  |  | 1 |  |  | Diesel | Diesel | 2 | [8 empty] | #VALUE! | #DIV/0!
4791 | LMS_Garratt | LMS Garratt | LM | X | 1927 | 1958 | 9.9499 | 3 | 151 | 0 | Steam | Steam | 1 |  |  |  | 203 |  |  | #VALUE! | #VALUE! | #VALUE! | 0.13444
4800 | BR48 | BR Class 48 'Brush Type 4' | BR | 48 | 1965 | 1991 | 11.7047 | 1 | 114 | 0 | Diesel | Diesel | 4 | N/A | 95 | 95 | 245 | 2650 | 3.1475 | 36.2883 | 28.7179 | 0.084211 | 0.21491
4801 | BR480 | BR Class 480 '8 VAB' | BR | 480 | [6 empty] | Electric | 3RAIL | 2 | [7 empty] | #VALUE! | #VALUE! | #DIV/0!
4802 | LMS_Stanier_Class_8F | LMS Stanier Class 8F | LM | X | 1935 | 1968 | 10.3441 | 2 |  | 0 | Steam | Steam | 1 |  |  |  | 144 |  |  | #VALUE! | #VALUE! | #VALUE! | #DIV/0!
4820 | BR482 |  | BR | 482 | [6 empty] | Electric | 3RAIL | 2 | [7 empty] | #VALUE! | #VALUE! | #DIV/0!
4830 | BR483 |  | BR | 483 | [6 empty] | Electric | 3RAIL | 2 | [7 empty] | #VALUE! | #VALUE! | #DIV/0!
4850 | BR485 |  | BR | 485 | [6 empty] | Electric | 3RAIL | 2 | [7 empty] | #VALUE! | #VALUE! | #DIV/0!
4860 | BR486 |  | BR | 486 | [6 empty] | Electric | 3RAIL | 2 | [7 empty] | #VALUE! | #VALUE! | #DIV/0!
4870 | BR487 |  | BR | 487 | [6 empty] | Electric | 3RAIL | 2 | [7 empty] | #VALUE! | #VALUE! | #DIV/0!
4880 | BR488 |  | BR | 488 | [6 empty] | Electric | 3RAIL | 2 | [7 empty] | #VALUE! | #VALUE! | #DIV/0!
4890 | BR489 |  | BR | 489 | [6 empty] | Electric | 3RAIL | 2 | [7 empty] | #VALUE! | #VALUE! | #DIV/0!
5000 | BR50 | BR Class 50 'Hoover' | BR | 50 | 1967 | 1994 | 11.7898 | 1 | 117 | 0 | Diesel | Diesel | 4 | N/A | 100 | 100 | 216 | 2700 | 3.1623 | 36.7235 | 29.9889 | 0.08 | 0.18462
5010 | BR501 |  | BR | 501 | [6 empty] | Electric | 3RAIL | 2 | [7 empty] | #VALUE! | #VALUE! | #DIV/0!
5020 | BR502 |  | BR | 502 | [6 empty] | Electric | 3RAIL | 2 | [7 empty] | #VALUE! | #VALUE! | #DIV/0!
5030 | BR503 |  | BR | 503 | [6 empty] | Electric | 3RAIL | 2 | [7 empty] | #VALUE! | #VALUE! | #DIV/0!
5200 | BR52 | BR Class 52 'Western' | BR | 52 | 1961 | 1977 | 11.5326 | 1 | 110 | 0 | Diesel | Diesel | 4 | N/A | 90 | 100 | 297 | 2700 | 3.1623 | 35.9221 | 29.078 | 0.088889 | 0.27
5300 | BR53 | BR Class 53 'Falcon' | BR | 53 | 1961 | 1976 | 11.5326 | 1 | 117 | 0 | Diesel | Diesel | 4 | N/A | 100 | 100 | 266.9 | 2880 | 3.2137 | 36.5064 | 30.4767 | 0.08 | 0.22812
5380 | SDJR_7F | S&DJR 7F | SD | X | 1914 | 1964 | 9.2736 | 2 | 109 | 0 | Steam | Steam | 1 |  |  |  | 157 |  |  | #VALUE! | #VALUE! | #VALUE! | 0.14404
5500 | BR55 | BR Class 55 'Deltic' | BR | 55 | 1961 | 1982 | 11.5326 | 1 | 101 | 0 | Diesel | Diesel | 4 | N/A | 100 | 100 | 222 | 3300 | 3.325 | 37.7702 | 29.2965 | 0.08 | 0.2198
5600 | BR56 | BR Class 56 'Grid' | BR | 56 | 1976 | - | 12.1655 | 1 | 125 | 0 | Diesel | Diesel | 4 | N/A | 80 | 80 | 275 | 3250 | 3.3123 | 39.6915 | 29.0401 | 0.1 | 0.22
5700 | BR57 | BR Class 57/0 'Body Snatcher' | BR | 57 | 1962 | - | 11.5758 | 1 | 121 | 0 | Diesel | Diesel | 4 | N/A | 75 | 75 | 270 | 2500 | 3.102 | 35.3698 | 25.9081 | 0.10667 | 0.22314
5703 | BR57_3 | BR Class 57/3 'Thunderbird' | BR | 57 | 1962 | - | 11.5758 | 1 | 117 | 0 | Diesel | Diesel | 4 | N/A | 95 | 95 | 260 | 2750 | 3.1768 | 36.2227 | 29.364 | 0.084211 | 0.22222
5706 | BR57_6 | BR Class 57/6 'Thunderbird' | BR | 57 | 1962 | - | 11.5758 | 1 | 117 | 0 | Diesel | Diesel | 4 | N/A | 95 | 95 | 260 | 2750 | 3.1768 | 36.2227 | 29.364 | 0.084211 | 0.22222
5800 | BR58 | BR Class 58 'Bone' | BR | 58 | 1983 | - | 12.4499 | 1 | 130 | 0 | Diesel | Diesel | 4 | N/A | 80 | 80 | 267 | 3300 | 3.325 | 40.7746 | 29.7284 | 0.1 | 0.20538
5810 | MR_Big_Bertha | MR Lickey Banker 'Big Bertha' | MR | X | 1919 | 1956 | 9.5394 | 2 | 107 | 0 | Steam | Steam | 1 |  |  |  | 193 |  |  | -1.97 | #VALUE! | #VALUE! | 0.18037
5900 | BR59 | BR Class 59 'Yeoman' | BR | 59 | 1985 | - | 12.53 | 1 | 126 | 0 | Diesel | Diesel | 4 | N/A | 75 | 75 | 508 | 3300 | 3.325 | 41.0368 | 28.3381 | 0.10667 | 0.40317
6000 | BR60 | BR Class 60 'Tug' | BR | 60 | 1989 | - | 12.6886 | 1 | 129 | 0 | Diesel | Diesel | 4 | N/A | 60 | 60 | 474 | 3100 | 3.2734 | 40.9118 | 25.2486 | 0.13333 | 0.36744
6001 | GNR_A1 | GNR Gresley A1 | GN | X | 1922 | 1935 | 9.6954 | 2 | 93 | 0 | Steam | Steam | 1 |  | 100 | 100 |  | 1392 | 2.6796 | 34.2196 | 22.6557 | 0.08 | 0
6002 | LNER_A3 | LNER Gresley A3 | LN | X | 1928 | 1966 | 10 | 2 | 103 | 0 | Steam | Steam | 1 |  | 100 | 100 |  | 1536 | 2.7464 | 36.2868 | 24.4367 | 0.08 | 0
6004 | LNER_A4 | LNER Gresley A4 | LN | X | 1935 | 1966 | 10.3441 | 2 | 170 | 0 | Steam | Steam | 1 |  | 100 | 100 | 158 | 1655 | 2.7981 | 38.3483 | 31.9853 | 0.08 | 0.092941
6010 | LNER_Thompson_A1/1 | LNER Thompson A1/1 | LN | X | 1945 | 1962 | 10.8167 | 2 | 162 | 0 | Steam | Steam | 1 |  | 100 | 100 | 166 |  |  | -1.97 | 0 | 0.08 | 0.10247
6011 | LNER_Peppercorn_A1 | LNER Peppercorn A1 | LN | X | 1948 | 1966 | 10.9545 | 2 | 169 | 0 | Steam | Steam | 1 |  | 100 | 100 | 166 |  |  | #VALUE! | 0 | 0.08 | 0.098225
6050 | LNER_Thompson_A2/3 | LNER Thompson Class A2/3 | LN | x | 1946 | 1965 | 10.8628 | 2 |  | 0 | Steam | Steam | 1 |  | 100 | 100 | 180 |  |  | #VALUE! | 0 | 0.08 | #DIV/0!
6051 | LNER_Thompson_A2/2 | LNER Thompson Class A2/2 | LN | x | 1943 | 1961 | 10.7238 | 2 |  | 0 | Steam | Steam | 1 |  | 100 | 100 | 179 |  |  | #VALUE! | 0 | 0.08 | #DIV/0!
6052 | LNER_Thompson_A2/1 | LNER Thompson Class A2/1 | LN | x | 1944 | 1961 | 10.7703 | 2 |  | 0 | Steam | Steam | 1 |  | 100 | 100 | 162 |  |  | #VALUE! | 0 | 0.08 | #DIV/0!
6053 | LNER_Peppercorn_A2 | LNER Peppercorn A2 | LN | X | 1947 | 1966 | 10.9087 | 2 | 163 | 0 | Steam | Steam | 1 |  | 100 | 100 | 180 |  |  | #VALUE! | 0 | 0.08 | 0.11043
6070 | LNER_W1 | LNER Gresley W1 'Hush Hush' | LN | X | 1929 | 1936 | 10.0499 | 2 | 151 | 0 | Steam | Steam | 1 |  | 100 | 100 | 142 |  |  | #VALUE! | 0 | 0.08 | 0.09404
6071 | LNER_W1_RB | LNER Gresley W1 'Enterprise' | LN | X | 1936 | 1959 | 10.3923 | 2 | 156 | 0 | Steam | Steam | 1 |  | 100 | 100 | 184 |  |  | #VALUE! | 0 | 0.08 | 0.11795
6080 | LNER_V2 | LNER Gresley V2 | LN | X | 1936 | 1966 | 10.3923 | 2 | 147 | 0 | Steam | Steam | 1 |  | 85 | 100 | 150 | 1900 | 2.8963 | 39.9586 | 30.7875 | 0.094118 | 0.10204
6100 | LNER_B1 | LNER Thompson B1 | LN | X | 1942 | 1967 | 10.6771 | 2 |  | 0 | Steam | Steam | 1 |  | 85 | 100 | 120 |  |  | #VALUE! | 0 | 0.094118 | #DIV/0!
6150 | GER_S69 | GER Class S69 / LNER B12/1, B12/2 | GE | X | 1911 | 1961 | 9.1104 | 2 | 103 | 0 | Steam | Steam | 1 |  | 85 |  | 98 |  |  | #VALUE! | 0 | 0.094118 | 0.095146
6151 | LNER_B12_3 | LNER B12/3 | LN | X | 1932 | 1961 | 10.198 | 2 | 109 | 0 | Steam | Steam | 1 |  | 85 |  | 98 |  |  | #VALUE! | #VALUE! | 0.094118 | 0.089908
6160 | LNER_B17 | LNER B17 'Sandringham' | LN | X | 1928 | 1960 | 10 | 2 |  | 0 | Steam | Steam | 1 |  | 85 |  | 113 |  |  | #VALUE! | #VALUE! | 0.094118 | #DIV/0!
6161 | LNER_B17_5 | LNER B1/5 'East Anglian' | LN | X | 1937 | 1960 | 10.4403 | 2 |  | 0 | Steam | Steam | 1 |  | 85 |  | 113 |  |  | #VALUE! | #VALUE! | 0.094118 | #DIV/0!
6162 | LNER_B17_6 | LNER B17/6 'Sandringham' | LN | X | 1943 | 1960 | 10.7238 | 2 |  | 0 | Steam | Steam | 1 |  | 85 |  | 127 |  |  | #VALUE! | #VALUE! | 0.094118 | #DIV/0!
6170 | LNER_V4 | LNER Gresley V4 'Bantam Cock' | LN | X | 1941 | 1957 | 10.6301 | 2 | 115 | 0 | Steam | Steam | 1 |  | 85 |  | 122 |  |  | #VALUE! | #VALUE! | 0.094118 | 0.10609
6200 | LNER_Peppercorn_K1 | LNER Peppercorn K1 | LN | X | 1948 | 1967 | 10.9545 | 2 | 120 | 0 | Steam | Steam | 1 |  | 75 |  | 143 |  |  | #VALUE! | #VALUE! | 0.10667 | 0.11917
6250 | GER_S46_D56 | GER S46/D56 'Claud Hamilton' | GE | X | 1900 | 1952 | 8.4853 | 2 |  | 0 | Steam | Steam | 1 |  | 85 |  | 76 |  |  | #VALUE! | #VALUE! | 0.094118 | #DIV/0!
6251 | GER_H88 | GER H88 'Super Clauds' | GE | X | 1923 | 1960 | 9.7468 | 2 |  | 0 | Steam | Steam | 1 |  | 85 |  | 90 |  |  | #VALUE! | #VALUE! | 0.094118 | #DIV/0!
6350 | GCR_8K | GCR Robinson 8K | GC | X | 1911 | 1966 | 9.1104 | 2 |  | 0 | Steam | Steam | 1 |  |  |  | 139 |  |  | -1.97 | #VALUE! | #VALUE! | #DIV/0!
6357 | LNER_O1 | LNER Thompson O1 | LN | X | 1944 | 1965 | 10.7703 | 2 |  | 0 | Steam | Steam | 1 |  |  |  | 158 |  |  | #VALUE! | #VALUE! | #VALUE! | #DIV/0!
6600 | BR66 | BR Class 66 'Shed' | BR | 66 | 1998 | - | 13.0384 | 1 | 130 | 0 | Diesel | Diesel | 4 | N/A | 75 | 75 | 409 | 3300 | 3.325 | 42.702 | 28.7844 | 0.10667 | 0.31462
6700 | BR67 | BR Class 67 'Skip' | BR | 67 | 1999 | - | 13.0767 | 1 | 90 | 0 | Diesel | Diesel | 4 | N/A | 125 | 125 | 144 | 3200 | 3.2995 | 42.4992 | 30.6825 | 0.064 | 0.16
6701 | BR67EWS | BR Class 67 'Skip' | BR | 67 | 1999 | - | 13.0767 | 5 | 254 | 0 | Diesel | Diesel | 4 | N/A | 125 | 125 | 144 | 3200 | 3.2995 | 87.1511 | 51.5449 | 0.064 | 0.056693
6702 | BR67Royal | BR Class 67 'Skip' | BR | 67 | 1999 | - | 13.0767 | 11 | 545 | 0 | Diesel | Diesel | 4 | N/A | 125 | 125 | 288 | 6400 | 3.9238 | 147.9234 | 89.7894 | 0.064 | 0.052844
6760 | LNER_V1 | LNER Gresley V1 | LN | X | 1930 | 1962 | 10.0995 | 1 | 58 | 0 | Steam | Steam | 1 |  |  |  | 100 |  |  | #VALUE! | #VALUE! | #VALUE! | 0.17241
6761 | LNER_V3 | LNER Gresley V3 | LN | X | 1939 | 1964 | 10.5357 | 1 | 59 | 0 | Steam | Steam | 1 |  |  |  | 111 |  |  | #VALUE! | #VALUE! | #VALUE! | 0.18814
6770 | LNER_L1 | LNER Thompson L1 | LN | X | 1945 | 1962 | 10.8167 | 1 | 91 | 0 | Steam | Steam | 1 | [8 empty] | #VALUE! | 0
6800 | BR68 | BR Class 68 'UKLight' | BR | 68 | 2013 | - | 13.6015 | 1 | 85 | 0 | Diesel | Diesel | 4 | N/A | 100 | 100 | 317 | 3800 | 3.4443 | 46.1453 | 27.8408 | 0.08 | 0.37294
7000 | BR70 | BR Class 70 'Powerhaul' | BR | 70 | 2008 | - | 13.4164 | 1 | 129 | 0 | Diesel | Diesel | 4 | N/A | 75 | 75 | 534 | 3690 | 3.4191 | 45.1844 | 29.4855 | 0.10667 | 0.41395
7001 | BR700 | BR Class 700 "Desiro City" | BR | 700 | 2015 | - | 13.6748 | 12 | 451 | 666 | Electric | Dual | 2 |  | 100 | 100 | 672 | 6705 | 3.9697 | 163.5579 | 73.9119 | 0.08 | 0.149
7002 | BR_Standard_7 | BR Standard 7MT "Britannia" | BR | X |  |  |  | 2 |  | 0 | Steam | Steam | 1 |  | 100 | 100 |  |  |  | #VALUE! | 0 | 0.08 | #DIV/0!
7010 | BR701/0 | BR Class 701 'Arterio' | BR | 701 | 2019 | - | 13.8203 | 10 |  | 556 | Electric | 3RAIL | 2 |  | 100 | 100 |  | 5364 | 3.7543 | 143.8859 | 0 | 0.08 | #DIV/0!
7015 | BR701/5 | BR Class 701/5 'Arterio' | BR | 701 | 2019 | - | 13.8203 | 5 |  | 274 | Electric | 3RAIL | 2 |  | 100 | 100 |  | 2662 | 3.1511 | 88.0378 | 0 | 0.08 | #DIV/0!
7070 | BR707 | BR Class 707 "Desiro City" | BR | 707 | 2015 | - | 13.6748 | 5 | 165 | 275 | Electric | 3RAIL | 2 |  | 100 | 100 |  | 1660 | 2.8002 | 76.4589 | 31.5352 | 0.08 | 0
7100 | BR71 | BR Class 71 'HA' | BR | 71 | 1958 | 1977 | 11.4018 | 1 | 78 | 0 | Electric | 3RAIL | 2 | N/A | 90 | 90 |  | 2300 | 3.038 | 34.1192 | 22.3166 | 0.088889 | 0
7101 | BR710_1 | BR Class 710/2 'Aventra Overground' | BR | 710 | 2017 | - | 13.7477 | 4 | 144 | 189 | Electric | Dual | 2 |  | 75 | 75 |  |  |  | #VALUE! | 0 | 0.10667 | 0
7102 | BR_Standard_8 | BR Standard 8P "Duke" | BR | X | 1954 | 1962 | 11.225 | 2 |  | 0 | Steam | Steam | 1 |  | 100 | 100 |  |  |  | #VALUE! | 0 | 0.08 | #DIV/0!
7103 | BR710_3 | BR Class 710/3 'Aventra Overground' | BR | 710 | 2017 | - | 13.7477 | 5 | 182 | 241 | Electric | Dual | 2 |  | 75 | 75 |  |  |  | -7.88 | 0 | 0.10667 | 0
7170 | BR717 | BR Class 717 'Desiro City' | BR | 717 | 2018 | - | 13.784 | 6 |  |  | Electric | Dual | 2 | [6 empty] | #VALUE! | #VALUE! | #VALUE! | #DIV/0!
7200 | BR720 | BR Class 720 'Aventra' | BR | X | 2018 | - | 13.784 | 5 | 193 | 490 | Electric | OHLE | 2 |  | 100 | 100 |  | 3100 | 3.2734 | 91.4997 | 39.87 | 0.08 | 0
7201 | BR_Standard_6 | BR Standard 6MT "Clan" | BR | X | 1951 |  | 11.0905 | 2 |  | 0 | Steam | Steam | 1 |  |  |  |  | 1188 | 2.5755 | 37.8194 | #VALUE! | #VALUE! | #DIV/0!
7206 | BR720_6 | BR Class 720/6 'Aventra' | BR | X | 2022 | - | 13.9284 | 5 | 193 | 443 | Electric | OHLE | 2 |  | 100 | 100 |  | 3100 | 3.2734 | 92.5403 | 39.87 | 0.08 | 0
7300 | BR73/0 (D) | BR Class 73/0 'JA' | BR | 72 | 1962 | - | 11.5758 | 1 | 78 | 0 | Diesel | Diesel | 4 | N/A | 80 | 80 |  | 1420 | 2.693 | 30.7058 | 18.6505 | 0.1 | 0
7300 | BR73/0 € | BR Class 73/0 'JA' | BR | 72 | 1962 | - | 11.5758 | 1 | 78 | 0 | Electric | 3RAIL | 2 | N/A | 80 | 80 |  | 600 | 2.1712 | 24.7563 | 15.0368 | 0.1 | 0
7301 | BR73/1 (D) | BR Class 73/1 'JB' | BR | 73 | 1965 | - | 11.7047 | 1 | 78 | 0 | Diesel | Diesel | 4 | N/A | 90 | 90 |  | 600 | 2.1712 | 25.0319 | 15.949 | 0.088889 | 0
7301 | BR73/1 € | BR Class 73/1 'JB' | BR | 73 | 1965 | - | 11.7047 | 10 | 507 | 0 | Electric | 3RAIL | 2 | N/A | 90 | 90 | 157 | 1920 | 2.9039 | 88.1419 | 54.3848 | 0.088889 | 0.030966
7302 | BR_Standard_5 | BR Standard 5MT | BR | X | 1951 | 1968 | 11.0905 | 2 |  | 0 | Steam | Steam | 1 |  |  |  |  | 1128 | 2.5424 | 37.3072 | #VALUE! | #VALUE! | #DIV/0!
7303 | BR_Standard_5_Cap | BR Standard 5MT w/ Caprotti | BR | X | 1951 | 1968 | 11.0905 | 2 |  | 0 | Steam | Steam | 1 | [8 empty] | #VALUE! | #DIV/0!
7400 | BR74 (D) | BR Class 74 | BR | 74 | 1958 | 1976 | 11.4018 | 1 | 78 | 0 | Diesel | Diesel | 4 | N/A | 80 | 80 |  | 650 | 2.2151 | 24.8768 | 15.3408 | 0.1 | 0
7401 | BR74 € | BR Class 74 | BR | 74 | 1958 | 1976 | 11.4018 | 1 | 78 | 0 | Electric | 3RAIL | 2 | N/A | 80 | 80 |  | 2300 | 3.038 | 34.1192 | 21.0403 | 0.1 | 0
7450 | BR745_0 | BR Class 745/0 'FLIRT' | BR | 745 | 2018 | - | 13.784 | 12 |  | 704 | Electric | OHLE | 2 |  | 100 | 100 | 380 | 7000 | 4.0127 | 167.0584 | 0 | 0.08 | #DIV/0!
7451 | BR745_1 | BR Class 745/1 'FLIRT' | BR | 745 | 2018 | - | 13.784 | 12 |  | 722 | Electric | OHLE | 2 |  | 100 | 100 | 380 | 7000 |  | -21.67 | 0 | 0.08 | #DIV/0!
7501 | BR_Standard_4T | BR Standard 4 Tank | BR | X | 1951 |  | 11.0905 | 1 |  |  | Steam | Steam | 1 |  |  |  |  | 1012 | 2.4743 | 27.0298 | #VALUE! | #VALUE! | #DIV/0!
7550 | BR755_3 D | BR Class 755/3 'FLIRT' | BR | 755 | 2018 | - | 13.784 | 3 |  | 144 | Diesel | Diesel | 4 |  | 100 | 100 |  | 1290 | 2.6291 | 57.8873 | 0 | 0.08 | #DIV/0!
7550 | BR755_3 E | BR Class 755/3 'FLIRT' | BR | 755 | 2018 | - | 13.784 | 3 |  | 144 | Electric | OHLE | 2 |  | 100 | 100 |  | 3500 | 3.3742 | 75.4105 | 0 | 0.08 | #DIV/0!
7551 | BR755_4 D | BR Class 755/4 'FLIRT' | BR | 755 | 2018 | - | 13.784 | 4 |  | 202 | Diesel | Diesel | 4 |  | 100 | 100 |  | 2570 | 3.1235 | 78.9075 | 0 | 0.08 | #DIV/0!
7551 | BR755_4 E | BR Class 755/4 'FLIRT' | BR | 755 | 2018 | - | 13.784 | 4 |  | 202 | Electric | OHLE | 2 |  | 100 | 100 |  | 3500 | 3.3742 | 85.7161 | 0 | 0.08 | #DIV/0!
7560 | BR756_3 B | BR Class 756/3 'FLIRT' | BR | 756 | 2021 | - | 13.8924 | 3 |  | 118 | Electric | Battery | 2 |  | 75 | 75 | 185 | 1700 | 2.8169 | 62.8247 | 0 | 0.10667 | #DIV/0!
7560 | BR756_3 D | BR Class 756/3 'FLIRT' | BR | 756 | 2021 | - | 13.8924 | 3 |  | 118 | Diesel | Diesel | 4 |  | 75 | 75 | 185 | 640 | 2.2065 | 48.3573 | 0 | 0.10667 | #DIV/0!
7560 | BR756_3 E | BR Class 756/3 'FLIRT' | BR | 756 | 2021 | - | 13.8924 | 3 |  | 118 | Electric | OHLE | 2 |  | 75 | 75 | 185 | 3500 | 3.3742 | 76.0345 | 0 | 0.10667 | #DIV/0!
7561 | BR756_4 B | BR Class 756/4 'FLIRT' | BR | 756 | 2021 | - | 13.8924 | 4 |  | 158 | Electric | Battery | 2 |  | 75 | 75 | 185 | 1700 | 2.8169 | 71.1832 | 0 | 0.10667 | #DIV/0!
7561 | BR756_4 D | BR Class 756/4 'FLIRT' | BR | 756 | 2021 | - | 13.8924 | 4 |  | 158 | Diesel | Diesel | 4 |  | 75 | 75 | 185 | 640 | 2.2065 | 54.4778 | 0 | 0.10667 | #DIV/0!
7561 | BR756_4 E | BR Class 756/4 'FLIRT' | BR | 756 | 2021 | - | 13.8924 | 4 |  | 158 | Electric | OHLE | 2 |  | 75 | 75 | 185 | 3500 | 3.3742 | 86.4366 | 0 | 0.10667 | #DIV/0!
7600 | BR76 | BR Class 76 'EM1' | BR | 76 | 1952 | 1981 | 11.1355 | 1 | 89 | 0 | Electric | 3RAIL | 2 | N/A | 65 | 65 |  | 1300 | 2.6342 | 28.893 | 17.5656 | 0.12308 | 0
7601 | BR_Standard_4M | BR Standard 4 (Mogul) | BR | X | 1952 | 1967 | 11.1355 | 2 |  |  | Steam | Steam | 1 |  |  |  |  | 888 | 2.3948 | 35.1771 | #VALUE! | #VALUE! | #DIV/0!
7700 | BR77 | BR Class 77 'EM2' | BR | 77 | 1953 | 1969 | 11.1803 | 1 | 104 | 0 | Electric | 3RAIL | 2 | N/A | 90 | 90 |  | 2490 | 3.0989 | 34.1272 | 26.2854 | 0.088889 | 0
7701 | BRS3 | BR Standard 3MT | BR | X | 1954 |  | 11.225 | 2 |  |  | Steam | Steam | 1 |  |  |  |  | 790 | 2.3258 | 34.3966 | #VALUE! | #VALUE! | #DIV/0!
7801 | BRS2 | BR Standard 2MT | BR | X | 1952 |  | 11.1355 | 2 |  |  | Steam | Steam | 1 |  |  |  |  | 636 | 2.203 | 32.2032 | #VALUE! | #VALUE! | #DIV/0!
8000 | BR800 (D) | BR Class 800/0 'Super Express' | BR | 800 | 2017 | - | 13.7477 | 5 | 221 | 283 | Diesel | Diesel | 4 |  | 100 | 100 | 200 | 2250 | 3.0214 | 83.6065 | 39.3793 | 0.08 | 0.090498
8000 | BR800 € | BR Class 800/0 'Super Express' | BR | 800 | 2017 | - | 13.7477 | 5 | 221 | 283 | Electric | OHLE | 2 |  | 125 | 140 | 200 | 2250 | 3.0214 | 83.6065 | 46.5943 | 0.064 | 0.090498
8001 | BR800_1 (D) | BR Class 800/1 'Super Express' | BR | 800 | 2017 | - | 13.7477 | 9 | 398 | 510 | Diesel | Diesel | 4 |  | 100 | 100 |  | 5250 | 3.7342 | 135.9406 | 65.3143 | 0.08 | 0
8001 | BR800_1 € | BR Class 800/1 'Super Express' | BR | 800 | 2017 | - | 13.7477 | 9 | 398 | 510 | Electric | OHLE | 2 |  | 125 | 140 |  | 5250 | 3.7342 | 135.9406 | 77.2809 | 0.064 | 0
8002 | BR800_2 (D) | BR Class 800/2 'Super Express' | BR | 800 | 2017 | - | 13.7477 | 5 | 221 | 283 | Diesel | Diesel | 4 |  | 100 | 100 |  | 2250 | 3.0214 | 83.6065 | 39.3793 | 0.08 | 0
8002 | BR800_2 € | BR Class 800/2 'Super Express' | BR | 800 | 2017 | - | 13.7477 | 5 | 221 | 283 | Electric | OHLE | 2 |  | 125 | 140 |  | 2250 | 3.0214 | 83.6065 | 46.5943 | 0.064 | 0
8008 | BR_Standard_4 | BR Standard 4 4-6-0 | BR | X | 1951 | 1968 | 11.0905 | 2 |  |  | Steam | Steam |  |  |  |  | 114 |  |  |  |  | #VALUE! | #DIV/0!
8009 | BR80 | BR Class 80 | BR | 80 | 1958 | 1961 | 11.4018 | 1 | 111 | 0 | Electric | OHLE | 2 | N/A | 90 | 90 |  | 2500 | 3.102 | 34.8379 | 27.1828 | 0.088889 | 0
8010 | BR801 | BR Class 801/0 'Super Express' | BR | 801 | 2017 | - | 13.7477 | 9 | 398 | 510 | Electric | OHLE | 2 | PAX | 125 | 140 |  | 5250 | 3.7342 | 135.9406 | 77.2809 | 0.064 | 0
8011 | BR801_1 | BR Class 801/1 'Super Express' | BR | 801 | 2017 | - | 13.7477 | 5 | 221 | 283 | Electric | OHLE | 2 | PAX | 125 | 140 |  | 2250 | 3.0214 | 83.6065 | 46.5943 | 0.064 | 0
8012 | BR801_2 | BR Class 801/2 'Super Express' | BR | 801 | 2017 | - | 13.7477 | 9 | 398 | 510 | Electric | OHLE | 2 | PAX | 125 | 140 |  | 5250 | 3.7342 | 135.9406 | 77.2809 | 0.064 | 0
8020 | BR802 (D) | BR Class 802/0 'AT300' | BR | 802 | 2017 | - | 13.7477 | 5 | 221 | 283 | Diesel | Diesel | 4 | PAX | 100 | 100 |  | 2820 | 3.1968 | 88.9196 | 41.6663 | 0.08 | 0
8020 | BR802 € | BR Class 802/0 'AT300' | BR | 802 | 2017 | - | 13.7477 | 5 | 221 | 283 | Electric | OHLE | 2 | PAX | 125 | 140 |  | 2820 | 3.1968 | 88.9196 | 49.3002 | 0.064 | 0
8021 | BR802_1 (D) | BR Class 802/1 'AT300' | BR | 802 | 2017 | - | 13.7477 | 9 | 398 | 510 | Diesel | Diesel | 4 | PAX | 100 | 100 |  | 6580 | 3.9511 | 144.7507 | 69.1074 | 0.08 | 0
8021 | BR802_1 € | BR Class 802/1 'AT300' | BR | 802 | 2017 | - | 13.7477 | 9 | 398 | 510 | Electric | OHLE | 2 | PAX | 125 | 140 |  | 6580 | 3.9511 | 144.7507 | 81.769 | 0.064 | 0
8030 | BR803 | BR Class 803 'AT300' | BR | 803 | 2020 | - | 13.8564 | 5 |  | 402 | Electric | OHLE | 2 |  | 125 | 140 |  |  |  | #VALUE! | 0 | 0.064 | #DIV/0!
8050 | BR805 | BR Class 805 'Evero' | BR | 805 | 2024 | - | 14 | 5 |  | 301 | Electric | OHLE | 2 | PAX | [7 empty] | #VALUE! | #DIV/0!
8050 | BR805 D | BR Class 805 'Evero' Diesel | BR | 805 | 2024 | - | 14 | 5 |  | 301 | Diesel | Diesel | 4 |  | 125 | 140 |  |  |  | #VALUE! | 0 | 0.064 | #DIV/0!
8100 | BR81 | BR Class 81 'AL1' | BR | 81 | 1959 | 1991 | 11.4455 | 1 | 81 | 0 | Electric | OHLE | 2 | N/A | 100 | 100 |  | 3388 | 3.3469 | 37.7326 | 26.4092 | 0.08 | 0
8101 | BR810 | BR Class 810 'Aurora' | BR | 810 | 2025 | - | 14.0357 | 5 |  | 301 | Electric | Electric | 2 |  | 125 | 140 |  | 3940 | 3.4756 | 99.5653 | 0 | 0.064 | #DIV/0!
8101 | BR810 D | BR Class 810 'Aurora' | BR | 810 | 2025 | - | 14.0357 | 5 |  | 301 | Diesel | Diesel | 4 |  | 125 | 140 |  | 3940 | 3.4756 | 99.5653 | 0 | 0.064 | #DIV/0!
8200 | BR82 | BR Class 82 'AL2' | BR | 82 | 1960 | 1987 | 11.4891 | 1 | 81 | 0 | Electric | OHLE | 2 | N/A | 100 | 100 |  | 3300 | 3.325 | 37.628 | 26.236 | 0.08 | 0
8201 | BRS3T | BR Standard 3MT Tank | BR | X | 1952 |  | 11.1355 | 1 |  |  | Steam | Steam | 1 |  |  |  |  | 790 | 2.3258 | 25.5101 | #VALUE! | #VALUE! | #DIV/0!
8300 | BR83 | BR Class 83 'AL3' | BR | 83 | 1960 | 1989 | 11.4891 | 1 | 78 | 0 | Electric | OHLE | 2 | N/A | 100 | 100 |  | 2950 | 3.2331 | 36.5879 | 25.034 | 0.08 | 0
8400 | BR84 | BR Class 84 'AL4' | BR | 84 | 1960 | 1980 | 11.4891 | 1 | 78 | 0 | Electric | OHLE | 2 | N/A | 100 | 100 |  | 3000 | 3.2467 | 36.742 | 25.1394 | 0.08 | 0
8401 | BRS2T | BR Standard 2MT Tank | BR | X | 1953 | 1966 | 11.1803 | 1 | 67 | 0 | Steam | Steam | 1 | N/A |  |  | 82 | 648 | 2.2134 | 24.375 | #VALUE! | #VALUE! | 0.12239
8500 | BR85 | BR Class 85 'AL5' | BR | 85 | 1961 | 1991 | 11.5326 | 1 | 81 | 0 | Electric | OHLE | 2 | N/A | 100 | 100 |  | 3200 | 3.2995 | 37.4808 | 26.0349 | 0.08 | 0
8600 | BR86/0 | BR Class 86/0 'AL6' | BR | 86 | 1965 | 2002 | 11.7047 | 1 | 82 | 0 | Electric | OHLE | 2 | N/A | 90 | 100 | 267 | 4040 | 3.4975 | 40.3228 | 27.767 | 0.088889 | 0.32561
8601 | BR86/1 | BR Class 86/1 'AL6' | BR | 86 | 1969 | 2002 | 11.8743 | 1 | 82 | 0 | Electric | OHLE | 2 | N/A | 110 | 110 | 267 | 5000 | 3.6889 | 43.1467 | 30.7165 | 0.072727 | 0.32561
8602 | BR86/2 | BR Class 86/2 'AL6' | BR | 86 | 1971 | 2002 | 11.9583 | 1 | 82 | 0 | Electric | OHLE | 2 | N/A | 100 | 100 | 267 | 4040 | 3.4975 | 41.1963 | 27.767 | 0.08 | 0.32561
8604 | BR86/4 | BR Class 86/4 'AL6' (Freight) | BR | 86 | 1965 | 2002 | 11.7047 | 1 | 82 | 0 | Electric | OHLE | 2 | N/A | 75 | 75 | 267 | 4040 | 3.4975 | 40.3228 | 24.0469 | 0.10667 | 0.32561
8700 | BR87 | BR Class 87 | BR | 87 | 1973 | 2003 | 12.0416 | 1 | 81 | 0 | Electric | OHLE | 2 | N/A | 111 | 111 |  | 5000 | 3.6889 | 43.7544 | 30.6671 | 0.072072 | 0
8800 | BR88 (D) | BR Class 88 'Euro Dual' | BR | 88 | 2015 | - | 13.6748 | 1 | 86 | 0 | Diesel | Diesel | 4 | N/A | 100 | 100 |  | 939 | 2.4284 | 32.7101 | 19.7443 | 0.08 | 0
8800 | BR88 € | BR Class 88 'Euro Dual' | BR | 88 | 2015 | - | 13.6748 | 1 | 86 | 0 | Electric | OHLE | 2 | N/A | 100 | 100 |  | 5364 | 3.7543 | 50.5695 | 30.5245 | 0.08 | 0
8900 | BR89 | BR Class 89 'Aardvark' | BR | 89 | 1986 | 2001 | 12.5698 | 1 | 105 | 0 | Electric | OHLE | 2 | N/A | 111 | 124 |  | 5850 | 3.8366 | 47.5021 | 38.3814 | 0.072072 | 0
9000 | BR90 | BR Class 90 | BR | 90 | 1987 | - | 12.6095 | 1 | 85 | 0 | Electric | OHLE | 2 | N/A | 111 | 111 |  | 5000 | 3.6889 | 45.818 | 31.4152 | 0.072072 | 0
9000 | Euro9000 | Eurotunnel Class 9/0 | Eu | 9000 | 1993 | - | 12.8452 | 1 | 132 | 0 | Electric | OHLE | 2 |  | 99 | 99 | 310 | 7500 | 4.0825 | 51.6538 | 40.9163 | 0.080808 | 0.23485
9010 | BR_WD_280 | WD Austerity 2-8-0s | BR | X | 1943 | 1967 | 10.7238 | 2 | 128 | 0 | Steam | Steam | 1 |  |  |  | 152 |  |  | #VALUE! | #VALUE! | #VALUE! | 0.11875
9070 | BR_WD_2100 | WD Austerity 2-10-0s | BR | X | 1943 | 1962 | 10.7238 | 2 | 136 | 0 | Steam | Steam | 1 |  |  |  | 152 |  |  | #VALUE! | #VALUE! | #VALUE! | 0.11176
9100 | BR91 | BR Class 91 'Intercity 225' | BR | 91 | 1988 | - | 12.6491 | 9 | 486 | 535 | Electric | OHLE | 2 |  | 125 | 140 | 190 | 6480 | 3.936 | 131.3595 | 90.0124 | 0.064 | 0.039095
9101 | BR91_E | BR Class 91 (Locomotive) | BR | 91 | 1988 | - | 12.6491 | 1 | 85 | 0 | Electric | OHLE | 2 |  | 75 | 125 | 190 | 6480 | 3.936 | 49.0398 | 35.5701 | 0.10667 | 0.22353
9102 | BR91_L_DVT | BR Class 91 (Locomotive w/ DVT) | BR | 91 | 1988 | - | 12.6491 | 1 | 85 | 0 | Electric | OHLE | 2 |  | 75 | 125 | 190 | 6480 | 3.936 | 49.0398 | 35.5701 | 0.10667 | 0.22353
9103 | BR910 | NetworkRail Brake-Force Runners | BR | 910 | 1973 | 2008 | 12.0416 | 2 | 105 | 0 | Wagon | Wagon |  |  | 90 | 90 |  | 1 | 4.3869 | 71.6158 | 17.3505 | 0.088889 | 0
9200 | BR92 (3RAIL) | BR Class 92 'Europorte' | BR | 92 | 1993 | - | 12.8452 | 1 | 126 | 0 | Electric | Dual | 2 | N/A | 87 | 87 | 360 | 5360 | 3.7536 | 47.4929 | 34.4558 | 0.091954 | 0.28571
9200 | BR92 (OHLE) | BR Class 92 'Europorte' | BR | 92 | 1993 | - | 12.8452 | 1 | 126 | 0 | Electric | Dual | 2 | N/A | 87 | 87 | 360 | 6760 | 3.9778 | 50.3297 | 36.5139 | 0.091954 | 0.28571
9200 | BR920 | BR Class 920 "Departmental 3PEP" | BR | 920 | 1971 | 1987 | 11.9583 | 2 | 69 | 0 | Electric | 3RAIL | 2 |  | 75 | 75 |  | 800 | 2.3331 | 36.8943 | 14.7148 | 0.10667 | 0
9201 | BR_Standard_9F | BR Standard 9F | BR | X |  |  |  | 2 |  |  | Steam | Steam | 1 | [6 empty] | #VALUE! | #VALUE! | #VALUE! | #DIV/0!
9350 | BR935 | BR Class 935 "Departmental 4PEP" | BR | 935 | 1971 | 1987 | 11.9583 | 4 | 142 | 0 | Electric | 3RAIL | 2 |  | 75 | 75 |  | 1600 | 2.7745 | 59.4517 | 25.1033 | 0.10667 | 0
9500 | BR950 | BR Class 950 'NetworkRail Measurement' | BR | 950 | 1987 | - | 12.6095 | 2 | 72 | 0 | Diesel | Diesel | 4 |  | 75 | 75 |  | 572 | 2.1454 | 35.7141 | 13.8221 | 0.10667 | 0
9700 | Euro9700 | Eurotunnel Class 9/7 | Eu | 9000 | 2001 | - | 13.1529 | 1 | 132 | 0 | Electric | OHLE | 2 |  | 99 | 99 |  | 9400 | 4.3196 | 55.9629 | 43.2926 | 0.080808 | 0
9800 | BR_USATC_S160 | USATC S160 | BR | X | 1942 | 1945 | 10.6771 | 2 |  | 0 | Steam | Steam | 1 | [6 empty] | #VALUE! | #VALUE! | #VALUE! | #DIV/0!
9801 | LNWR_Webb_Tank | LNWR Webb Coal Tanks | LN | X | 1881 | 1958 | 7.2801 | 1 |  |  | Steam | Steam | 1 |  |  |  | 73.5 |  |  | #VALUE! | #VALUE! | #VALUE! | #DIV/0!
9802 | LNWR_Webb_Coal | LNWR Webb Coal Engines | LN | X | 1873 | 1953 | 6.7082 | 2 |  |  | Steam | Steam | 1 |  |  |  | 73.5 |  |  | #VALUE! | #VALUE! | #VALUE! | #DIV/0!
9803 | LNWR_Claughton | LNWR Claughton Class | LN | X | 1913 | 1921 | 9.2195 | 2 |  |  | Steam | Steam | 1 |  |  |  | 120 |  |  | #VALUE! | #VALUE! | #VALUE! | #DIV/0!
9804 | LNWR_Claughton_Cap | LNWR Claughton Class w/ Caprotti | LN | X |  |  |  | 2 |  |  | Steam | Steam | 1 | [6 empty] | #VALUE! | #VALUE! | #VALUE! | #DIV/0!
9805 | CR_Single | CR Single No.123 | CR | X | 1886 | 1935 | 7.6158 | 2 |  |  | Steam | Steam | 1 |  |  |  | 61 |  |  | #VALUE! | #VALUE! | #VALUE! | #DIV/0!
9806 | CR_49_903 | CR 49/903 Class 'Cardean' | CR | X | 1903 | 1933 | 8.6603 | 2 | 127 | 0 | Steam | Steam | 1 |  |  |  | 110 |  |  | #VALUE! | #VALUE! | #VALUE! | 0.086614
9807 | BR_GT3 | BR GT3 | BR | X | 1958 | 1966 | 11.4018 | 1 | 126 | 0 | Gas Turbine | Gas |  |  | 90 | 90 | 170 | 2750 | 3.1768 | 35.678 | 29.6597 | 0.088889 | 0.13492
| BR_WD_Warflat | WD Warflat Flat Wagon | BR | [18 empty] | #VALUE! | #DIV/0!
| BR_WD_Warwell | WD Warwell Well Wagon | BR | [18 empty] | #VALUE! | #DIV/0!
| BR171 | BR Class 171 'Turbostar' | BR | 171 | 2003 | - | 13.2288 |  |  |  | Diesel | Diesel | 4 |  | 100 | 100 |  |  |  |  | 0 | 0.08 | #DIV/0!
| BR306 |  | BR | 306 | [6 empty] | Electric | OHLE | 2 | [7 empty] | #VALUE! | #VALUE! | #DIV/0!
| BR308 |  | BR | 308 | [6 empty] | Electric | OHLE | 2 | [7 empty] | #VALUE! | #VALUE! | #DIV/0!
| BR316 |  | BR | 316 | [6 empty] | Electric | OHLE | 2 | [7 empty] | #VALUE! | #VALUE! | #DIV/0!
| BR317 |  | BR | 317 | 1981 |  | 12.3693 | 4 |  |  | Electric | OHLE | 2 |  |  |  |  | 1000 | 2.4669 | 54.2034 | #VALUE! | #VALUE! | #DIV/0!
| BR332_1 |  | BR | 332 | [17 empty] | #VALUE! | #DIV/0!
| BR381 25k | BR Class 381 'Universal Networker' | BR | 381 | [6 empty] | Electric | OHLE | 2 | [7 empty] | #VALUE! | #VALUE! | #DIV/0!
| BR381 E | BR Class 381 'Universal Networker' | BR | 381 | [6 empty] | Electric | 3RAIL | 2 | [7 empty] | #VALUE! | #VALUE! | #DIV/0!
| BR387 |  | BR | 387 | [6 empty] | Electric | Dual | 2 | [7 empty] | #VALUE! | #VALUE! | #DIV/0!
| BR401 |  | BR | 401 | [6 empty] | Electric | 3RAIL | 2 | [7 empty] | #VALUE! | #VALUE! | #DIV/0!
| BR402 |  | BR | 402 | [6 empty] | Electric | 3RAIL | 2 | [7 empty] | #VALUE! | #VALUE! | #DIV/0!
| BR403 |  | BR | 403 | [6 empty] | Electric | 3RAIL | 2 | [7 empty] | #VALUE! | #VALUE! | #DIV/0!
| BR404 |  | BR | 404 | [6 empty] | Electric | 3RAIL | 2 | [7 empty] | #VALUE! | #VALUE! | #DIV/0!
| BR405 |  | BR | 405 | [6 empty] | Electric | 3RAIL | 2 | [7 empty] | #VALUE! | #VALUE! | #DIV/0!
| BR410 |  | BR | 410 | [6 empty] | Electric | 3RAIL | 2 | [7 empty] | #VALUE! | #VALUE! | #DIV/0!
| BR411 | BR Class 411 | BR | 411 | 1956 | 2005 | 11.3137 | 4 | 142 | 224 | Electric | 3RAIL | 2 |  | 90 | 90 | 110 | 1000 | 2.4669 | 49.0732 | 24.4507 | 0.088889 | 0.077465
| BR411_9 | BR Class 411/9 | BR | 411_9 | 1993 | 2005 | 12.8452 | 3 | 124 | 158 | Electric | 3RAIL | 2 |  | 90 | 90 | 110 | 1000 | 2.4669 | 50.1227 | 22.8486 | 0.088889 | 0.08871
| BR412 |  | BR | 412 | 1957 | 2005 | 11.3578 | 4 | 160 | 191 | Electric | 3RAIL | 2 |  | 90 | 90 | 110 | 1000 | 2.4669 | 49.2876 | 25.9542 | 0.088889 | 0.06875
| BR413 |  | BR | 413 | 1982 | 1995 | 12.4097 | 4 | 140 | 306 | Electric | 3RAIL | 2 |  | 90 | 90 | 55 | 500 | 2.0744 | 44.804 | 20.4152 | 0.088889 | 0.039286
| BR414 |  | BR | 414 | 1957 | 1995 | 11.3578 | 2 | 72 | 140 | Electric | 3RAIL | 2 |  | 90 | 90 | 55 | 500 | 2.0744 | 30.8507 | 14.6405 | 0.088889 | 0.076389
| BR415_1 |  | BR | 415_1 | 1953 | 1995 | 11.1803 | 4 | 135 | 386 | Electric | 3RAIL | 2 |  | 75 | 75 | 110 | 1000 | 2.4669 | 48.4251 | 21.7633 | 0.10667 | 0.081481
| BR415_2 |  | BR | 415_2 | 1956 | 1995 | 11.3137 | 4 | 138 | 392 | Electric | 3RAIL | 2 |  | 75 | 75 | 110 | 1000 | 2.4669 | 49.0732 | 22.0038 | 0.10667 | 0.07971
| BR504 |  | BR | 504 | [6 empty] | Electric | 3RAIL | 2 | [7 empty] | #VALUE! | #VALUE! | #DIV/0!
| BR505 |  | BR | 505 | [6 empty] | Electric | 3RAIL | 2 | [7 empty] | #VALUE! | #VALUE! | #DIV/0!
| BR506 |  | BR | 506 | [6 empty] | Electric | 3RAIL | 2 | [7 empty] | #VALUE! | #VALUE! | #DIV/0!
| BR507 | BR Class 507 | BR | 507 | 1978 | - | 12.2474 | 3 | 98 | 230 | Electric | 3RAIL | 2 |  | 75 | 75 | 66 | 880 | 2.3893 | 45.9855 | 17.9594 | 0.10667 | 0.067347
| BR508 |  | BR | 508 | [6 empty] | Electric | 3RAIL | 2 | [7 empty] | #VALUE! | #VALUE! | #DIV/0!
| BR897 |  | BR | 897 | [17 empty] | #VALUE! | #DIV/0!
| BR901 |  | BR | 901 | 1986 | - | 12.5698 | 3 | 90 | 0 | Diesel | Diesel | 4 |  | 70 | 70 |  | 600 | 2.1712 | 42.621 | 15.109 | 0.11429 | 0
| BR930 |  | BR | 930 | 1959 | 2004 | 11.4455 | 4 | 168 | 0 | Electric | 3RAIL | 2 |  | 75 | 75 |  | 1000 | 2.4669 | 49.7138 | 24.2779 | 0.10667 | 0
| BR931 |  | BR | 931 | 1985 | 2002 | 12.53 | 2 | 70 | 0 | Electric | 3RAIL | 2 |  | 75 | 75 |  | 500 | 2.0744 | 34.2378 | 13.178 | 0.10667 | 0
| BR932 |  | BR | 932 | 1984 | 1995 | 12.49 | 2 | 78 | 0 | Electric | 3RAIL | 2 |  | 86 | 86 |  | 500 | 2.0744 | 34.1223 | 14.8959 | 0.093023 | 0
| BR933 |  | BR | 933 | 1956 | 1992 | 11.3137 | 4 | 168 | 0 | Electric | 3RAIL | 2 |  | 75 | 75 |  | 1100 | 2.5264 | 50.3991 | 24.8634 | 0.10667 | 0
| BR936 |  | BR | 936 | 1984 | 2002 | 12.49 | 2 | 106 | 0 | Electric | 3RAIL | 2 |  | 68 | 68 |  | 740 | 2.2881 | 37.8389 | 17.0311 | 0.11765 | 0
| BR937 |  | BR | 937 | 1958 | 2001 | 11.4018 | 4 | 155 | 0 | Electric | OHLE | 2 |  | 75 | 75 |  | 770 | 2.3109 | 45.9962 | 21.8447 | 0.10667 | 0
| BR951 |  | BR | 951 | 1986 | 1997 | 12.5698 | 6 | 250 | 0 | Diesel-Electric | Diesel | 3 |  | 75 | 75 |  | 500 | 2.0744 | 53.0632 | 24.904 | 0.10667 | 0
| BR960 |  | BR | 960 | 1992 | 2012 | 12.8062 | 2 | 68 | 0 | Diesel | Diesel | 4 |  | 68 | 68 |  | 300 | 1.8257 | 30.5996 | 10.8847 | 0.11765 | 0
| BR994 |  | BR | 994 | 1980 | - | 12.3288 | 4 | 78 | 600 | Electric | OHLE | 2 |  | 50 | 50 |  | 1460 | 2.7117 | 59.9521 | 14.8473 | 0.16 | 0
| BRBEMU |  | BR | X | 1958 | 1962 | 11.4018 | 2 | 69 | 117 | Electric | Battery | 2 |  | 60 | 60 |  | 260 | 1.7616 | 26.0086 | 9.9373 | 0.13333 | 0
| BRDerbyLight |  | BR | X | 1954 | 1969 | 11.225 | 2 | 54 | 130 | Diesel | Diesel | 4 |  | 60 | 60 |  | 250 | 1.7444 | 25.306 | 8.7053 | 0.13333 | 0
| BRMCDMU |  | BR | X | 1955 | 1981 | 11.2694 | 2 | 56 | 129 | Diesel | Diesel | 4 |  | 75 | 75 |  | 300 | 1.8257 | 26.6911 | 10.3737 | 0.10667 | 0
| BRRailbus1 |  | BR | X | 1958 | 1968 | 11.4018 | 1 | 30 | 48 | Diesel | Diesel | 4 |  |  |  |  | 210 | 1.67 | 18.7552 | #VALUE! | #VALUE! | 0
| BRRailbus2 |  | BR | X | 1978 | 1990 | 12.2474 | 1 | 35 | 56 | Diesel | Diesel | 4 |  |  |  |  | 300 | 1.8257 | 22.0253 | #VALUE! | #VALUE! | 0
| BUTDMU |  | BU | X | 1953 | 1962 | 11.1803 | 3 | 76 | 190 | Diesel | Diesel | 4 |  | 62 | 62 |  | 250 | 1.7444 | 29.3333 | 10.4982 | 0.12903 | 0
| CLRElectric | Central London Railway Locomotive | CL | X | 1900 | 1940 | 8.4853 | 1 | 44 | 0 | Electric | 4RAIL | 2 |  |  |  |  | 468 | 2.0404 | 17.0539 | #VALUE! | #VALUE! | 0
| CSLRElectric | City & South London Railway Locomotive | CS | X | 1884 | 1925 | 7.4833 | 1 |  |  | Electric | 4RAIL | 2 |  | 11 | 24 |  |  |  | #VALUE! | 0 | 0.72727 | #DIV/0!
| DistrictA | London Underground A Stock | Di | X | 1903 | 1925 | 8.6603 | 7 | 224 | 308 | Electric | 4RAIL | 2 |  |  |  |  | 360 | 1.9109 | 31.3071 | #VALUE! | #VALUE! | 0
| DistrictB | London Underground B Stock | Di | X | 1905 | 1940 | 8.775 | 7 | 224 | 308 | Electric | 4RAIL | 2 |  |  |  |  | 360 | 1.9109 | 31.8784 | #VALUE! | #VALUE! | 0
| DistrictC | London Underground C Stock | Di | X | 1911 | 1958 | 9.1104 | 1 | 34 | 48 | Electric | 4RAIL | 2 |  |  |  |  | 120 | 1.452 | 13.0296 | #VALUE! | #VALUE! | 0
| DistrictD | London Underground D Stock | Di | X | 1912 | 1958 | 9.1652 | 1 | 34 | 48 | Electric | 4RAIL | 2 |  |  |  |  | 120 | 1.452 | 13.1078 | #VALUE! | #VALUE! | 0
| DistrictE | London Underground E Stock | Di | X | 1914 | 1958 | 9.2736 | 1 | 34 | 48 | Electric | 4RAIL | 2 |  |  |  |  | 120 | 1.452 | 13.2629 | #VALUE! | #VALUE! | 0
| DistrictElectric | District Railway Electric Locomotive | Di | X | 1905 | 1939 | 8.775 | 1 | 54 | 0 | Electric | 4RAIL | 2 |  |  |  |  | 800 | 2.3331 | 20.1657 | #VALUE! | #VALUE! | 0
| DistrictF | London Underground F Stock | Di | X | 1920 | 1963 | 9.5917 | 5 | 155 | 220 | Electric | 4RAIL | 2 |  |  |  |  | 240 | 1.7267 | 28.5977 | #VALUE! | #VALUE! | 0
| DistrictG | London Underground G Stock | Di | X | 1923 | 1971 | 9.7468 | 1 | 34 | 44 | Electric | 4RAIL | 2 |  |  |  |  | 120 | 1.452 | 13.9397 | #VALUE! | #VALUE! | 0
| DistrictH | London Underground H Stock | Di | X | 1926 | 1946 | 9.8995 | 7 | 238 | 336 | Electric | 4RAIL | 2 |  |  |  |  | 360 | 1.9109 | 37.4784 | #VALUE! | #VALUE! | 0
| DistrictK | London Underground K Stock | Di | X | 1927 | 1937 | 9.9499 | 1 | 34 | 42 | Electric | 4RAIL | 2 |  |  |  |  | 120 | 1.452 | 14.2301 | #VALUE! | #VALUE! | 0
| DistrictL | London Underground L Stock | Di | X | 1931 | 1937 | 10.1489 | 1 | 35 | 42 | Electric | 4RAIL | 2 |  |  |  |  | 120 | 1.452 | 14.5147 | #VALUE! | #VALUE! | 0
| DistrictSteam | District Railway Steam Locomotive | Di | X | 1871 | 1907 | 6.5574 | 1 | 43 | 0 | Steam | Steam | 1 |  |  |  |  | 330 | 1.8698 | 12.077 | #VALUE! | #VALUE! | 0
| DR97 | Departmental Railways 97 'MPV' | DR | 97 | 2012 | - | 13.5647 | 1 | 24 | 0 | Diesel | Diesel | 4 |  | 75 | 75 |  | 710 | 2.2645 | 30.2565 | 8.4232 | 0.10667 | 0
| DR98/0 | Departmental Railways 98/0 'MPV' | DR | 98 | 2000 | - | 13.1149 | 1 | 24 | 0 | Diesel | Diesel | 4 |  | 75 | 75 |  | 710 | 2.2645 | 29.2532 | 8.4232 | 0.10667 | 0
| DR98/9 | Departmental Railways 98/9 'MPV' | DR | 98 | 1999 | - | 13.0767 | 2 | 50 | 0/x | Diesel | Diesel | 4 |  | 75 | 75 |  | 710 | 2.2645 | 39.2799 | 12.1579 | 0.10667 | 0
| GNCStock | Great Northern & City Stock | GN | X | 1904 | 1939 | 8.7178 | 7 | 182 | 284 | Electric | 4RAIL | 2 |  |  |  |  | 400 | 1.9619 | 32.7524 | #VALUE! | #VALUE! | 0
| GWR_Mink_G | GWR 'Mink G' Box Van | GW | [18 empty] | #VALUE! | #DIV/0!
| GWRRailcar |  | GW | X | 1934 | 1962 | 10.2956 | 1 | 30 | 70 | Diesel | Diesel | 4 |  | 70 | 70 |  | 260 | 1.7616 | 17.8645 | 7.0775 | 0.11429 | 0
| LiverpoolOH |  | Li | X | 1893 | 1956 | 8.0623 | 2 |  | 120 | Electric | 3RAIL | 2 |  | 60 | 60 |  | 120 | 1.452 | 14.3366 | 0 | 0.13333 | #DIV/0!
| LMS2 |  | LM | X | [6 empty] | Steam | Steam | 1 | [7 empty] | #VALUE! | #VALUE! | #DIV/0!
| LMS2T |  | LM | X | [6 empty] | Steam | Steam | 1 | [7 empty] | #VALUE! | #VALUE! | #DIV/0!
| LMS4 |  | LM | X | [6 empty] | Steam | Steam | 1 | [7 empty] | #VALUE! | #VALUE! | #DIV/0!
| LMSElectric |  | LM | X | 1926 | 1964 | 9.8995 | 3 |  | 280 | Electric | 3RAIL | 2 |  | 68 | 68 |  | 1060 | 2.5031 | 38.3361 | 0 | 0.11765 | #DIV/0!
| LMSFairburn |  | LM | X | [6 empty] | Steam | Steam | 1 | [7 empty] | #VALUE! | #VALUE! | #DIV/0!
| LMSKitson |  | LM | X | [6 empty] | Steam | Steam | 1 | [7 empty] | #VALUE! | #VALUE! | #DIV/0!
| LMSRailcar |  | LM | X | 1938 | 1951 | 10.4881 | 3 | 73 | 162 | Diesel | Diesel | 4 |  | 75 | 75 |  | 750 | 2.2957 | 37.1388 | 14.8931 | 0.10667 | 0
| LNERBCK | LNER Gresley Coach BCK | LN | X | 1846 |  | 4.2426 | 1 |  |  | Wagon | Wagon | [5 empty] | 1 | 4.3869 | 18.3329 | 10.2988 | #VALUE! | #DIV/0!
| LNERBV | LNER Gresley Full Brake Van | LN | X | 1846 |  | 4.2426 | 1 |  |  | Wagon | Wagon | [5 empty] | 1 | 4.3869 | 18.3329 | 10.2988 | #VALUE! | #DIV/0!
| LNERElectric |  | LN | X | 1937 | 1967 | 10.4403 | 2 |  | 120 | Electric | 3RAIL | 2 |  | 68 | 68 |  | 308 | 1.8378 | 24.7577 | 0 | 0.11765 | #DIV/0!
| LNERES1 |  | LN | X | 1905 | 1964 | 8.775 | 1 |  |  | Electric | 3RAIL | 2 | [6 empty] | #VALUE! | #VALUE! | #VALUE! | #DIV/0!
| LNERPV | LNER Gresley Parcel Van | LN | X | 1846 |  | 4.2426 | 1 |  |  | Wagon | Wagon | [5 empty] | 1 | 4.3869 | 18.3329 | 10.2988 | #VALUE! | #DIV/0!
| LNERTK | LNER Gresley TK | LN | X | 1846 |  | 4.2426 | 1 |  |  | Wagon | Wagon | [5 empty] | 1 | 4.3869 | 18.3329 | 10.2988 | #VALUE! | #DIV/0!
| LNWRElectric |  | LN | X | 1914 | 1960 | 9.2736 | 3 |  | 166 | Electric | 3RAIL | 2 |  | 68 | 68 |  | 1120 | 2.5378 | 36.2122 | 0 | 0.11765 | #DIV/0!
| LondonA | London Underground A60 Stock | Lo | X | 1961 | 2012 | 11.5326 | 4 | 108 | 640 | Electric | 4RAIL | 2 |  | 68 | 68 |  | 600 | 2.1712 | 43.4175 | 16.3129 | 0.11765 | 0
| LondonC | London Underground C69 Stock | Lo | X | 1970 | 2014 | 11.9164 | 6 | 144 | 821 | Electric | 4RAIL | 2 |  | 55 | 55 |  | 600 | 2.1712 | 52.5742 | 16.9405 | 0.14545 | 0
| LondonD | London Underground D78 Stock | Lo | X | 1980 | 2016 | 12.3288 | 6 | 144 | 821 | Electric | 4RAIL | 2 |  | 55 | 55 |  | 600 | 2.1712 | 54.7348 | 16.9405 | 0.14545 | 0
| LondonM | London Underground M Stock | Lo | X | 1935 | 1971 | 10.3441 | 2 | 72 | 114 | Electric | 4RAIL | 2 |  |  |  |  | 272 | 1.7816 | 23.7011 | #VALUE! | #VALUE! | 0
| LondonN | London Underground N Stock | Lo | X | 1935 | 1971 | 10.3441 | 2 | 72 | 114 | Electric | 4RAIL | 2 |  |  |  |  | 272 | 1.7816 | 23.7011 | #VALUE! | #VALUE! | 0
| LondonO | London Underground O Stock | Lo | X | 1937 | 1981 | 10.4403 | 2 | 76 | 114 | Electric | 4RAIL | 2 |  |  |  |  | 272 | 1.7816 | 23.9399 | #VALUE! | #VALUE! | 0
| LondonP | London Underground P Stock | Lo | X | 1937 | 1981 | 10.4403 | 2 | 76 | 114 | Electric | 4RAIL | 2 |  |  |  |  | 272 | 1.7816 | 23.9399 | #VALUE! | #VALUE! | 0
| LondonQ | London Underground Q Stock | Lo | X | 1938 | 1971 | 10.4881 | 8 | 304 | 496 | Electric | 4RAIL | 2 |  |  |  |  | 1088 | 2.5195 | 59.8297 | #VALUE! | #VALUE! | 0
| LondonR | London Underground R Stock | Lo | X | 1949 | 1983 | 11 | 7 | 266 | 434 | Electric | 4RAIL | 2 |  |  |  |  | 952 | 2.4368 | 58.0348 | #VALUE! | #VALUE! | 0
| LondonS7 | London Underground S7 Stock | Lo | X | 2012 | - | 13.5647 | 7 | 213 | 1034 | Electric | 4RAIL | 2 |  | 62 | 62 | 180 | 4160 | 3.5232 | 112.7251 | 35.4965 | 0.12903 | 0.084507
| LondonS8 | London Underground S8 Stock | Lo | X | 2010 | - | 13.4907 | 8 | 242 | 1159 | Electric | 4RAIL | 2 |  | 62 | 62 | 190 | 4992 | 3.6875 | 124.8041 | 39.6003 | 0.12903 | 0.078512
| LondonT | London Underground T Stock | Lo | X | 1927 | 1962 | 9.9499 | 8 | 272 | 336 | Electric | 4RAIL | 2 |  |  |  |  | 1088 | 2.5195 | 56.0517 | #VALUE! | #VALUE! | 0
| LU1900 | London Underground 1900 Stock | LU | X | 1900 | 1903 | 8.4853 | 7 | 128 | 288 | Electric | 4RAIL | 2 |  |  |  |  | 468 | 2.0404 | 33.3003 | #VALUE! | #VALUE! | 0
| LU1903 | London Underground 1903 Stock | LU | X | 1903 | 1939 | 8.6603 | 6 | 98 | 276 | Electric | 4RAIL | 2 |  |  |  |  | 500 | 2.0744 | 33.4955 | #VALUE! | #VALUE! | 0
| LU1914 | London Underground 1914 Stock | LU | X | 1914 | 1935 | 9.2736 |  |  |  | Electric | 4RAIL | 2 | [7 empty] | #VALUE! | #VALUE! | #DIV/0!
| LU1915 | London Underground 1915 Stock | LU | X | 1917 | 1935 | 9.434 |  |  |  | Electric | 4RAIL | 2 | [7 empty] | #VALUE! | #VALUE! | #DIV/0!
| LU1920 | London Underground 1920 Stock | LU | X | 1920 | 1938 | 9.5917 | 6 |  | 264 | Electric | 4RAIL | 2 | [6 empty] | #VALUE! | #VALUE! | #VALUE! | #DIV/0!
| LU1935 | London Underground 1935 Stock | LU | X | 1935 | 1976 | 10.3441 | 3 |  |  | Electric | 4RAIL | 2 | [6 empty] | #VALUE! | #VALUE! | #VALUE! | #DIV/0!
| LU1938 | London Underground 1938 Stock | LU | X | 1938 | 1988 | 10.4881 | 9 | 228 | 364 | Electric | 4RAIL | 2 | [6 empty] | #VALUE! | #VALUE! | #VALUE! | 0
| LU1949 | London Underground 1949 Stock | LU | X | 1951 | 1978 | 11.0905 | 9 | 228 | 364 | Electric | 4RAIL | 2 | [6 empty] | #VALUE! | #VALUE! | #VALUE! | 0
| LU1956 | London Underground 1956 Stock | LU | X | 1957 | 2000 | 11.3578 | 7 | 174 | 288 | Electric | 4RAIL | 2 | [6 empty] | #VALUE! | #VALUE! | #VALUE! | 0
| LU1959 | London Underground 1959 Stock | LU | X | 1959 | 2000 | 11.4455 | 4 |  | 164 | Electric | 4RAIL | 2 | [6 empty] | #VALUE! | #VALUE! | #VALUE! | #DIV/0!
| LU1960 | London Underground 1960 Stock | LU | X | 1960 | 1994 | 11.4891 | 4 |  | 160 | Electric | 4RAIL | 2 | [6 empty] | #VALUE! | #VALUE! | #VALUE! | #DIV/0!
| LU1962 | London Underground 1962 Stock | LU | X | 1962 | 1999 | 11.5758 | 4 | 100 | 164 | Electric | 4RAIL | 2 | [6 empty] | #VALUE! | #VALUE! | #VALUE! | 0
| LU1967 | London Underground 1967 Stock | LU | X | 1968 | 2011 | 11.8322 | 8 | 178 | 296 | Electric | 4RAIL | 2 |  | 34 | 34 |  | 600 | 2.1712 | 57.7818 | 14.8086 | 0.23529 | 0
| LU1972 | London Underground 1972 Stock | LU | X | 1972 | - | 12 | 7 |  | 700 | Electric | 4RAIL | 2 |  |  |  |  | 600 | 2.1712 | 56.079 | #VALUE! | #VALUE! | #DIV/0!
| LU1973 | London Underground 1973 Stock | LU | X | 1975 | - | 12.1244 | 6 | 125 | 684 | Electric | 4RAIL | 2 |  |  |  |  | 600 | 2.1712 | 53.6637 | #VALUE! | #VALUE! | 0
| LU1983 | London Underground 1983 Stock | LU | X | 1984 | 1998 | 12.49 | 6 |  |  | Electric | 4RAIL | 2 | [6 empty] | #VALUE! | #VALUE! | #VALUE! | #DIV/0!
| LU1986 | London Underground 1986 Stock | LU | X | 1986 | 1989 | 12.5698 | 4 |  |  | Electric | 4RAIL | 2 | [6 empty] | #VALUE! | #VALUE! | #VALUE! | #DIV/0!
| LU1992_C |  | LU | 1992 | 1993 | - | 12.8452 | 8 | 172 | 930 | Electric | 4RAIL | 2 |  | 62 | 62 |  | 4800 | 3.6515 | 116.885 | 33.0596 | 0.12903 | 0
| LU1992_WC |  | LU | 1992 | 1993 | - | 12.8452 | 4 | 86 | 444 | Electric | 4RAIL | 2 |  | 62 | 62 |  | 2400 | 3.0705 | 71.7898 | 19.6573 | 0.12903 | 0
| LU1995 |  | LU | 1995 | 1997 | - | 13 | 6 | 158 | 662 | Electric | 4RAIL | 2 |  | 44 | 62 |  | 3600 | 3.3981 | 96.7335 | 29.4867 | 0.18182 | 0
| LU1996 |  | LU | 1996 | 1997 | - | 13 | 7 | 177 | 875 | Electric | 4RAIL | 2 |  | 62 | 62 |  | 4200 | 3.5316 | 107.8265 | 32.4356 | 0.12903 | 0
| LU2009 | London Underground 2009 Stock | LU | X | 2009 | - | 13.4536 | 8 | 197 | 876 | Electric | 4RAIL | 2 |  | 49 | 49 |  |  |  | #VALUE! | 0 | 0.16327 | 0
| LUGate | London Underground Gate Stock | LU | X | 1906 | 1930 | 8.8318 |  |  |  | Electric | 4RAIL | 2 | [7 empty] | #VALUE! | #VALUE! | #DIV/0!
| LUStandard | London Underground Standard Stock | LU | X | 1923 | 1966 | 9.7468 |  |  |  | Electric | 4RAIL | 2 | [7 empty] | #VALUE! | #VALUE! | #DIV/0!
| LUWaJ | London Underground Watford Joint Stock | LU | X | 1920 | 1931 | 9.5917 |  |  |  | Electric | 4RAIL | 2 | [7 empty] | #VALUE! | #VALUE! | #DIV/0!
| LYRElectric |  | LY | X | 1916 | 1960 | 9.3808 | 2 | 84 | 160 | Electric | 3RAIL | 2 |  | 60 | 60 |  | 400 | 1.9619 | 23.667 | 12.2112 | 0.13333 | 0
| MerseyElectric |  | Me | X | 1903 | 1957 | 8.6603 | 4 |  | 204 | Electric | 3RAIL | 2 |  | 60 | 60 |  | 460 | 2.0316 | 28.7513 | 0 | 0.13333 | #DIV/0!
| MetRailC | Metropolitan Railway Circle | Me | X | 1913 | 1950 | 9.2195 | 5 | 170 | 210 | Electric | 4RAIL | 2 |  |  |  |  | 600 | 2.1712 | 36.2087 | #VALUE! | #VALUE! | 0
| MetRailHC | Metropolitan Railway H&C | Me | X | 1906 | 1937 | 8.8318 | 6 | 204 | 252 | Electric | 4RAIL | 2 |  |  |  |  | 720 | 2.2724 | 38.573 | #VALUE! | #VALUE! | 0
| MetRailM | Metropolitan Railway M | Me | X | 1906 | 1939 | 8.8318 | 8 | 272 | 336 | Electric | 4RAIL | 2 |  |  |  |  | 960 | 2.4419 | 46.2935 | #VALUE! | #VALUE! | 0
| MetRailMV | Metropolitan Railway MV | Me | X | 1927 | 1950 | 9.9499 | 7 | 238 | 294 | Electric | 4RAIL | 2 |  |  |  |  | 840 | 2.3617 | 49.4195 | #VALUE! | #VALUE! | 0
| MetRailMW | Metropolitan Railway MW | Me | X | 1929 | 1950 | 10.0499 | 8 | 272 | 336 | Electric | 4RAIL | 2 |  |  |  |  | 960 | 2.4419 | 54.5805 | #VALUE! | #VALUE! | 0
| MetRailN | Metropolitan Railway N | Me | X | 1906 | 1939 | 8.8318 | 4 | 136 | 168 | Electric | 4RAIL | 2 |  |  |  |  | 480 | 2.0534 | 29.8159 | #VALUE! | #VALUE! | 0
| MetRailS | Metropolitan Railway Hustle S | Me | X | 1919 | 1950 | 9.5394 | 8 | 272 | 336 | Electric | 4RAIL | 2 |  |  |  |  | 960 | 2.4419 | 51.1076 | #VALUE! | #VALUE! | 0
| MetRailV | Metropolitan Railway V | Me | X | 1905 | 1936 | 8.775 | 7 | 238 | 294 | Electric | 4RAIL | 2 |  |  |  |  | 840 | 2.3617 | 42.1882 | #VALUE! | #VALUE! | 0
| MetRailW | Metropolitan Railway W | Me | X | 1906 | 1939 | 8.8318 | 5 | 170 | 210 | Electric | 4RAIL | 2 |  |  |  |  | 600 | 2.1712 | 34.3543 | #VALUE! | #VALUE! | 0
| MetroRailA | Metropolitan Rail A Class | Me | X | 1864 | 1907 | 6 | 1 | 43 | 0 | Steam | Steam | 1 |  |  |  |  | 330 | 1.8698 | 11.0503 | #VALUE! | #VALUE! | 0
| MetroRailB | Metropolitan Rail B Class | Me | X | 1879 | 1907 | 7.1414 | 1 | 46 | 0 | Steam | Steam | 1 |  |  |  |  | 430 | 1.9977 | 14.0523 | #VALUE! | #VALUE! | 0
| MetroVick | Metropolitan-Vickers Locomotive | Me | X | 1922 | 1962 | 9.6954 | 1 | 62 | 0 | Electric | 4RAIL | 2 |  | 65 | 65 |  | 1200 | 2.582 | 24.6578 | 14.3706 | 0.12308 | 0
| MetroWesting | Metropolitan Westinghouse Locomotive | Me | X | 1906 | 1962 | 8.8318 | 1 | 50 | 0 | Electric | 4RAIL | 2 |  |  |  |  | 860 | 2.3757 | 20.6665 | #VALUE! | #VALUE! | 0
| MRElectric |  | MR | X | 1908 | 1951 | 8.9443 | 3 |  |  | Electric | OHLE | 2 | [6 empty] | #VALUE! | #VALUE! | #VALUE! | #DIV/0!
| NERE1 |  | NE | X | [6 empty] | Steam | Steam | 1 | [7 empty] | #VALUE! | #VALUE! | #DIV/0!
| NERElectric |  | NE | X | 1904 | 1962 | 8.7178 | 3 |  |  | Electric | 3RAIL | 2 |  | 60 | 60 |  | 280 | 1.7945 | 22.7502 | 0 | 0.13333 | #DIV/0!
| NRNMT | NR New Measurement Train | NR | X | 2003 | - | 13.2288 | 6 | 280 | 0 | Diesel-Electric | Diesel | 3 |  | 125 | 140 |  | 2250 | 3.0214 | 86.5852 | 52.4464 | 0.064 | 0
| Rocket |  | Ro | X | 1829 |  | 1 | 1 |  |  | Steam | Steam | 1 |  |  |  |  | 27 | 1 | 0.985 | #VALUE! | #VALUE! | #DIV/0!
| SMR040DH |  | SM | [18 empty] | #VALUE! | #DIV/0!
| SMR042RT | Snowdon Mountain Railway 0-4-2RT | SM | [18 empty] | #VALUE! | #DIV/0!
| SRCC | Southern Rail Class CC Electric | SR | X | 1941 | 1968 | 10.6301 | 1 | 101 | 0 | Electric | 3RAIL | 2 |  | 75 | 75 |  | 1470 | 2.7164 | 28.4422 | 20.7275 | 0.10667 | 0
| SRCP |  | SR | X | 1911 | 1929 | 9.1104 | 3 | 101 | 218 | Electric | OHLE | 2 |  | 60 | 60 |  | 600 | 2.1712 | 29.8068 | 14.8184 | 0.13333 | 0
| SRCW |  | SR | X | 1925 | 1929 | 9.8489 | 5 | 159 | 363 | Electric | OHLE | 2 |  | 60 | 60 |  | 1000 | 2.4669 | 45.6338 | 21.1252 | 0.13333 | 0
| WCElectric |  | WC | X | 1898 | 1940 | 8.3666 | 4 |  | 204 | Electric | 3RAIL | 2 |  | 60 | 60 |  | 240 | 1.7267 | 22.5495 | 0 | 0.13333 | #DIV/0!
|  |  | zzz | [18 empty] | #VALUE! | #DIV/0!
|  |  | zzz | [18 empty] | #VALUE! | #DIV/0!
|  |  | zzz | [18 empty] | #VALUE! | #DIV/0!
|  |  | zzz | [18 empty] | #VALUE! | #DIV/0!
|  |  | zzz | [18 empty] | #VALUE! | #DIV/0!
|  |  | zzz | [18 empty] | #VALUE! | #DIV/0!
|  |  | zzz | [18 empty] | #VALUE! | #DIV/0!
|  |  | zzz | [18 empty] | #VALUE! | #DIV/0!
|  |  | zzz | [18 empty] | #VALUE! | #DIV/0!
|  |  | zzz | [18 empty] | #VALUE! | #DIV/0!
|  |  | zzz | [18 empty] | #VALUE! | #DIV/0!
|  |  | zzz | [18 empty] | #VALUE! | #DIV/0!
|  |  | zzz | [18 empty] | #VALUE! | #DIV/0!
|  |  | zzz | [18 empty] | #VALUE! | #DIV/0!
|  |  | zzz | [18 empty] | #VALUE! | #DIV/0!
|  |  | zzz | [18 empty] | #VALUE! | #DIV/0!
|  |  | zzz | [18 empty] | #VALUE! | #DIV/0!
|  |  | zzz | [18 empty] | #VALUE! | #DIV/0!
|  |  | zzz | [18 empty] | #VALUE! | #DIV/0!
|  |  | zzz | [18 empty] | #VALUE! | #DIV/0!
|  |  | zzz | [18 empty] | #VALUE! | #DIV/0!
|  |  | zzz | [18 empty] | #VALUE! | #DIV/0!
|  |  | zzz | [18 empty] | #VALUE! | #DIV/0!
|  |  | zzz | [18 empty] | #VALUE! | #DIV/0!
|  |  | zzz | [18 empty] | #VALUE! | #DIV/0!
|  |  | zzz | [18 empty] | #VALUE! | #DIV/0!
|  |  | zzz | [18 empty] | #VALUE! | #DIV/0!
|  |  | zzz | [18 empty] | #VALUE! | #DIV/0!
|  |  | zzz | [18 empty] | #VALUE! | #DIV/0!
|  |  | zzz | [18 empty] | #VALUE! | #DIV/0!
|  |  | zzz | [18 empty] | #VALUE! | #DIV/0!
|  |  | zzz | [18 empty] | #VALUE! | #DIV/0!
|  |  | zzz | [18 empty] | #VALUE! | #DIV/0!
|  |  | zzz | [18 empty] | #VALUE! | #DIV/0!
|  |  | zzz | [18 empty] | #VALUE! | #DIV/0!
|  |  | zzz | [18 empty] | #VALUE! | #DIV/0!
|  |  | zzz | [18 empty] | #VALUE! | #DIV/0!
|  |  | zzz | [18 empty] | #VALUE! | #DIV/0!
|  |  | zzz | [18 empty] | #VALUE! | #DIV/0!
|  |  | zzz | [18 empty] | #VALUE! | #DIV/0!
|  |  | zzz | [18 empty] | #VALUE! | #DIV/0!
|  |  | zzz | [18 empty] | #VALUE! | #DIV/0!
|  |  | zzz | [18 empty] | #VALUE! | #DIV/0!
|  |  | zzz | [18 empty] | #VALUE! | #DIV/0!
|  |  | zzz | [18 empty] | #VALUE! | #DIV/0!
|  |  | zzz | [18 empty] | #VALUE! | #DIV/0!
|  |  | zzz | [18 empty] | #VALUE! | #DIV/0!
|  |  | zzz | [18 empty] | #VALUE! | #DIV/0!
|  |  | zzz | [18 empty] | #VALUE! | #DIV/0!
|  |  | zzz | [18 empty] | #VALUE! | #DIV/0!
|  |  | zzz | [18 empty] | #VALUE! | #DIV/0!
|  |  | zzz | [18 empty] | #VALUE! | #DIV/0!
|  |  | zzz | [18 empty] | #VALUE! | #DIV/0!
|  |  | zzz | [18 empty] | #VALUE! | #DIV/0!
|  |  | zzz | [18 empty] | #VALUE! | #DIV/0!
|  |  | zzz | [18 empty] | #VALUE! | #DIV/0!
|  |  | zzz | [18 empty] | #VALUE! | #DIV/0!
|  |  | zzz | [18 empty] | #VALUE! | #DIV/0!
|  |  | zzz | [18 empty] | #VALUE! | #DIV/0!
|  |  | zzz | [18 empty] | #VALUE! | #DIV/0!
|  |  | zzz | [18 empty] | #VALUE! | #DIV/0!
|  |  | zzz | [18 empty] | #VALUE! | #DIV/0!
|  |  | zzz | [18 empty] | #VALUE! | #DIV/0!
|  |  | zzz | [18 empty] | #VALUE! | #DIV/0!
|  |  | zzz | [18 empty] | #VALUE! | #DIV/0!
|  |  | zzz | [18 empty] | #VALUE! | #DIV/0!
|  |  | zzz | [18 empty] | #VALUE! | #DIV/0!
|  |  | zzz | [18 empty] | #VALUE! | #DIV/0!
|  |  | zzz | [18 empty] | #VALUE! | #DIV/0!
|  |  | zzz | [18 empty] | #VALUE! | #DIV/0!
|  |  | zzz | [18 empty] | #VALUE! | #DIV/0!
|  |  | zzz | [18 empty] | #VALUE! | #DIV/0!
|  |  | zzz | [18 empty] | #VALUE! | #DIV/0!
|  |  | zzz | [18 empty] | #VALUE! | #DIV/0!
|  |  | zzz | [18 empty] | #VALUE! | #DIV/0!
|  |  | zzz | [18 empty] | #VALUE! | #DIV/0!
|  |  | zzz | [18 empty] | #VALUE! | #DIV/0!
|  |  | zzz | [18 empty] | #VALUE! | #DIV/0!
|  |  | zzz | [18 empty] | #VALUE! | #DIV/0!
|  |  | zzz | [18 empty] | #VALUE! | #DIV/0!
|  |  | zzz | [18 empty] | #VALUE! | #DIV/0!
|  |  | zzz | [18 empty] | #VALUE! | #DIV/0!
|  |  | zzz | [18 empty] | #VALUE! | #DIV/0!
|  |  | zzz | [18 empty] | #VALUE! | #DIV/0!
|  |  | zzz | [18 empty] | #VALUE! | #DIV/0!
|  |  | zzz | [18 empty] | #VALUE! | #DIV/0!
|  |  | zzz | [18 empty] | #VALUE! | #DIV/0!
|  |  | zzz | [18 empty] | #VALUE! | #DIV/0!
|  |  | zzz | [18 empty] | #VALUE! | #DIV/0!
|  |  | zzz | [18 empty] | #DIV/0! | #DIV/0!
|  |  | zzz | [18 empty] | #DIV/0! | #DIV/0!
|  |  | zzz | [18 empty] | #DIV/0! | #DIV/0!
|  |  | zzz | [18 empty] | #DIV/0! | #DIV/0!
|  |  | zzz | [18 empty] | #DIV/0! | #DIV/0!
|  |  | zzz | [18 empty] | #DIV/0! | #DIV/0!
|  |  | zzz | [18 empty] | #DIV/0! | #DIV/0!
|  |  | zzz | [18 empty] | #DIV/0! | #DIV/0!
|  |  | zzz | [18 empty] | #DIV/0! | #DIV/0!
|  |  | zzz | [18 empty] | #DIV/0! | #DIV/0!
|  |  | zzz | [18 empty] | #DIV/0! | #DIV/0!
|  |  | zzz | [18 empty] | #DIV/0! | #DIV/0!
|  |  | zzz | [18 empty] | #DIV/0! | #DIV/0!
|  |  | zzz | [18 empty] | #DIV/0! | #DIV/0!
|  |  | zzz | [18 empty] | #DIV/0! | #DIV/0!
|  |  | zzz | [18 empty] | #DIV/0! | #DIV/0!
|  |  | zzz | [18 empty] | #DIV/0! | #DIV/0!
|  |  | zzz | [18 empty] | #DIV/0! | #DIV/0!
|  |  | zzz | [18 empty] | #DIV/0! | #DIV/0!
|  |  | zzz | [18 empty] | #DIV/0! | #DIV/0!
|  |  | zzz | [18 empty] | #DIV/0! | #DIV/0!
|  |  | zzz | [18 empty] | #DIV/0! | #DIV/0!
|  |  | zzz | [18 empty] | #DIV/0! | #DIV/0!
|  |  | zzz | [18 empty] | #DIV/0! | #DIV/0!
|  |  | zzz | [18 empty] | #DIV/0! | #DIV/0!
|  |  | zzz | [18 empty] | #DIV/0! | #DIV/0!
|  |  | zzz | [18 empty] | #DIV/0! | #DIV/0!
|  |  | zzz | [18 empty] | #DIV/0! | #DIV/0!
|  |  | zzz | [18 empty] | #DIV/0! | #DIV/0!
|  |  | zzz | [18 empty] | #DIV/0! | #DIV/0!
|  |  | zzz | [18 empty] | #DIV/0! | #DIV/0!
|  |  | zzz | [18 empty] | #DIV/0! | #DIV/0!
|  |  | zzz | [18 empty] | #DIV/0! | #DIV/0!
|  |  | zzz | [18 empty] | #DIV/0! | #DIV/0!
|  |  | zzz | [18 empty] | #DIV/0! | #DIV/0!
|  |  | zzz | [18 empty] | #DIV/0! | #DIV/0!
|  |  | zzz | [18 empty] | #DIV/0! | #DIV/0!
|  |  | zzz | [18 empty] | #DIV/0! | #DIV/0!
|  |  | zzz | [18 empty] | #DIV/0! | #DIV/0!
|  |  | zzz | [18 empty] | #DIV/0! | #DIV/0!
|  |  | zzz | [18 empty] | #DIV/0! | #DIV/0!
|  |  | zzz | [18 empty] | #DIV/0! | #DIV/0!
|  |  | zzz | [18 empty] | #DIV/0! | #DIV/0!
Note on A406: To simplify Warship and HST units numbering
Note on A407: To simplify Warship and HST units numbering
Note on A556: To simplify Class 80X numbering
Note on A557: To simplify Class 80X numbering

## Sheet1
Speed (Op) | Speed (Des) | Speed (Op) | Speed (Des)
23 | 23 | 14 | 14
31 | 31 | 19 | 19
46 | 46 | 28 | 28
| 161 |  | 100
43 | 43 | 26 | 26
29 | 29 | 18 | 18
80 | 80 | 49 | 49
105 | 105 | 65 | 65
37 | 37 | 22 | 22
161 | 161 | 100 | 100
44 | 44 | 27 | 27
161 | 161 | 100 | 100
161 | 161 | 100 | 100
161 | 161 | 100 | 100
161 | 161 | 100 | 100
161 | 161 | 100 | 100
161 | 161 | 100 | 100
161 | 161 | 100 | 100
161 | 161 | 100 | 100
161 | 161 | 100 | 100
161 | 161 | 100 | 100
161 | 161 | 100 | 100
161 | 161 | 100 | 100
161 | 161 | 100 | 100
161 | 161 | 100 | 100
161 | 161 | 100 | 100
161 | 161 | 100 | 100
161 | 161 | 100 | 100
161 | 161 | 100 | 100
161 | 161 | 100 | 100
161 | 161 | 100 | 100
161 | 161 | 100 | 100
161 | 161 | 100 | 100
161 | 161 | 100 | 100
161 | 161 | 100 | 100
161 | 161 | 100 | 100
161 | 161 | 100 | 100
161 | 161 | 100 | 100
161 | 161 | 100 | 100
161 | 161 | 100 | 100
161 | 161 | 100 | 100
161 | 161 | 100 | 100
161 | 161 | 100 | 100
161 | 161 | 100 | 100
145 | 145 | 90 | 90
32 | 32 | 19 | 19
161 | 161 | 100 | 100
44 | 44 | 27 | 27
44 | 44 | 27 | 27
70 | 70 | 43 | 43
70 | 70 | 43 | 43
70 | 70 | 43 | 43
70 | 70 | 43 | 43
110 | 110 | 68 | 68
32 | 32 | 19 | 19
70 | 70 | 43 | 43
70 | 70 | 43 | 43
70 | 70 | 43 | 43
44 | 44 | 27 | 27
32 | 32 | 19 | 19
64 | 64 | 39 | 39
121 | 121 | 75 | 75
121 | 121 | 75 | 75
121 | 121 | 75 | 75
121 | 121 | 75 | 75
121 | 121 | 75 | 75
121 | 121 | 75 | 75
97 | 97 | 60 | 60
122 | 122 | 75 | 75
122 | 122 | 75 | 75
122 | 122 | 75 | 75
122 | 122 | 75 | 75
120 | 120 | 74 | 74
122 | 122 | 75 | 75
122 | 122 | 75 | 75
140 | 140 | 86 | 86
140 | 140 | 86 | 86
146 | 146 | 90 | 90
97 | 97 | 60 | 60
97 | 97 | 60 | 60
160 | 160 | 99 | 99
160 | 160 | 99 | 99
201 | 201 | 124 | 124
145 | 145 | 90 | 90
145 | 145 | 90 | 90
160 | 160 | 99 | 99
121 | 121 | 75 | 75
121 | 121 | 75 | 75
121 | 121 | 75 | 75
200 | 200 | 124 | 124
200 | 200 | 124 | 124
200 | 200 | 124 | 124
200 | 200 | 124 | 124
200 | 200 | 124 | 124
200 | 200 | 124 | 124
121 | 121 | 75 | 75
121 | 121 | 75 | 75
145 | 145 | 90 | 90
145 | 145 | 90 | 90
145 | 145 | 90 | 90
200 | 200 | 124 | 124
200 | 200 | 124 | 124
200 | 200 | 124 | 124
130 | 130 | 80 | 80
145 | 145 | 90 | 90
121 | 121 | 75 | 75
130 | 130 | 80 | 80
129 | 129 | 80 | 80
121 | 121 | 75 | 75
121 | 121 | 75 | 75
121 | 121 | 75 | 75
121 | 121 | 75 | 75
161 | 161 | 100 | 100
161 | 161 | 100 | 100
161 | 161 | 100 | 100
161 | 161 | 100 | 100
145 | 145 | 90 | 90
121 | 121 | 75 | 75
121 | 121 | 75 | 75
121 | 121 | 75 | 75
161 | 161 | 100 | 100
145 | 145 | 90 | 90
161 | 161 | 100 | 100
137 | 137 | 85 | 85
137 | 137 | 85 | 85
161 | 161 | 100 | 100
161 | 161 | 100 | 100
145 | 145 | 90 | 90
145 | 145 | 90 | 90
140 | 140 | 86 | 86
201 | 249 | 124 | 154
201 | 251 | 124 | 155
140 | 140 | 86 | 86
130 | 130 | 80 | 80
130 | 130 | 80 | 80
300 | 300 | 186 | 186
300 | 300 | 186 | 186
320 | 320 | 198 | 198
161 | 161 | 100 | 100
161 | 161 | 100 | 100
121 | 121 | 75 | 75
161 | 161 | 100 | 100
161 | 161 | 100 | 100
161 | 161 | 100 | 100
161 | 161 | 100 | 100
161 | 161 | 100 | 100
121 | 121 | 75 | 75
121 | 121 | 75 | 75
121 | 121 | 75 | 75
121 | 121 | 75 | 75
161 | 177 | 100 | 109
161 | 177 | 100 | 109
161 | 161 | 100 | 100
161 | 161 | 100 | 100
201 | 225 | 124 | 139
201 | 225 | 124 | 139
160 | 160 | 99 | 99
225 | 225 | 139 | 139
200 | 200 | 124 | 124
140 | 140 | 86 | 86
145 | 145 | 90 | 90
121 | 121 | 75 | 75
144 | 144 | 89 | 89
145 | 145 | 90 | 90
144 | 144 | 89 | 89
144 | 144 | 89 | 89
144 | 144 | 89 | 89
144 | 144 | 89 | 89
144 | 144 | 89 | 89
130 | 130 | 80 | 80
144 | 144 | 89 | 89
144 | 144 | 89 | 89
121 | 121 | 75 | 75
144 | 144 | 89 | 89
161 | 161 | 100 | 100
161 | 161 | 100 | 100
137 | 161 | 85 | 100
137 | 161 | 85 | 100
137 | 161 | 85 | 100
137 | 161 | 85 | 100
137 | 161 | 85 | 100
137 | 161 | 85 | 100
145 | 145 | 90 | 90
121 | 121 | 75 | 75
121 | 121 | 75 | 75
161 | 161 | 100 | 100
145 | 145 | 90 | 90
161 | 161 | 100 | 100
161 | 161 | 100 | 100
161 | 161 | 100 | 100
161 | 161 | 100 | 100
161 | 161 | 100 | 100
121 | 121 | 75 | 75
121 | 121 | 75 | 75
121 | 121 | 75 | 75
153 | 153 | 95 | 95
160 | 160 | 99 | 99
145 | 177 | 90 | 109
161 | 161 | 100 | 100
161 | 161 | 100 | 100
129 | 129 | 80 | 80
121 | 121 | 75 | 75
153 | 153 | 95 | 95
153 | 153 | 95 | 95
129 | 129 | 80 | 80
120 | 120 | 74 | 74
97 | 97 | 60 | 60
176 | 176 | 109 | 109
176 | 176 | 109 | 109
161 | 161 | 100 | 100
161 | 161 | 100 | 100
161 | 161 | 100 | 100
161 | 161 | 100 | 100
161 | 161 | 100 | 100
121 | 121 | 75 | 75
201 | 201 | 124 | 124
201 | 201 | 124 | 124
201 | 201 | 124 | 124
160 | 160 | 99 | 99
120 | 120 | 74 | 74
161 | 161 | 100 | 100
145 | 145 | 90 | 90
121 | 121 | 75 | 75
121 | 121 | 75 | 75
161 | 161 | 100 | 100
161 | 161 | 100 | 100
129 | 129 | 80 | 80
129 | 129 | 80 | 80
145 | 145 | 90 | 90
145 | 145 | 90 | 90
129 | 129 | 80 | 80
129 | 129 | 80 | 80
161 | 161 | 100 | 100
161 | 161 | 100 | 100
161 | 161 | 100 | 100
161 | 161 | 100 | 100
161 | 161 | 100 | 100
161 | 161 | 100 | 100
121 | 121 | 75 | 75
121 | 121 | 75 | 75
121 | 121 | 75 | 75
121 | 121 | 75 | 75
121 | 121 | 75 | 75
121 | 121 | 75 | 75
105 | 105 | 65 | 65
145 | 145 | 90 | 90
160 | 160 | 99 | 99
200 | 225 | 124 | 139
160 | 160 | 99 | 99
200 | 225 | 124 | 139
160 | 160 | 99 | 99
200 | 225 | 124 | 139
145 | 145 | 90 | 90
200 | 225 | 124 | 139
200 | 225 | 124 | 139
200 | 225 | 124 | 139
160 | 160 | 99 | 99
200 | 225 | 124 | 139
160 | 160 | 99 | 99
200 | 225 | 124 | 139
200 | 225 | 124 | 139
200 | 200 | 124 | 124
161 | 161 | 100 | 100
200 | 200 | 124 | 124
200 | 200 | 124 | 124
161 | 161 | 100 | 100
160 | 160 | 99 | 99
160 | 160 | 99 | 99
160 | 160 | 99 | 99
161 | 161 | 100 | 100
177 | 177 | 109 | 109
177 | 177 | 109 | 109
180 | 180 | 111 | 111
160 | 160 | 99 | 99
160 | 160 | 99 | 99
180 | 201 | 111 | 124
180 | 180 | 111 | 111
201 | 225 | 124 | 139
121 | 201 | 75 | 124
145 | 145 | 90 | 90
140 | 140 | 86 | 86
140 | 140 | 86 | 86
121 | 121 | 75 | 75
145 | 145 | 90 | 90
145 | 145 | 90 | 90
145 | 145 | 90 | 90
160 | 160 | 99 | 99
200 | 200 | 124 | 124
121 | 121 | 75 | 75
144 | 144 | 89 | 89
144 | 144 | 89 | 89
144 | 144 | 89 | 89
144 | 144 | 89 | 89
144 | 144 | 89 | 89
121 | 121 | 75 | 75
121 | 121 | 75 | 75
121 | 121 | 75 | 75
113 | 113 | 70 | 70
121 | 121 | 75 | 75
121 | 121 | 75 | 75
121 | 121 | 75 | 75
140 | 140 | 86 | 86
121 | 121 | 75 | 75
121 | 121 | 75 | 75
110 | 110 | 68 | 68
121 | 121 | 75 | 75
121 | 121 | 75 | 75
110 | 110 | 68 | 68
80 | 80 | 49 | 49
97 | 97 | 60 | 60
100 | 100 | 62 | 62
140 | 140 | 86 | 86
121 | 121 | 75 | 75
100 | 100 | 62 | 62
19 | 40 | 11 | 24
121 | 121 | 75 | 75
121 | 121 | 75 | 75
121 | 121 | 75 | 75
160 | 160 | 99 | 99
160 | 160 | 99 | 99
113 | 113 | 70 | 70
97 | 97 | 60 | 60
110 | 110 | 68 | 68
121 | 121 | 75 | 75
110 | 110 | 68 | 68
110 | 110 | 68 | 68
110 | 110 | 68 | 68
90 | 90 | 55 | 55
90 | 90 | 55 | 55
100 | 100 | 62 | 62
100 | 100 | 62 | 62
56 | 56 | 34 | 34
100 | 100 | 62 | 62
100 | 100 | 62 | 62
72 | 100 | 44 | 62
100 | 100 | 62 | 62
80 | 80 | 49 | 49
97 | 97 | 60 | 60
97 | 97 | 60 | 60
105 | 105 | 65 | 65
97 | 97 | 60 | 60
201 | 201 | 124 | 124
121 | 121 | 75 | 75
97 | 97 | 60 | 60
97 | 97 | 60 | 60
97 | 97 | 60 | 60